## Manual rev.1 (hidden)
Overview
Nomenclature
α(alpha)= Angle of attack (radians or degrees)
β(beta)= subsonic or supersonic similarity parameter
𝛿∗(delta) = (displacement) thickness of the boundary layer (m)
θ= Pitch angle (radians)
θdot= Pitch rate (radians/second). The dot is Newton’s notation for time rate of change.
Φ= Climb angle (also known as flight path angle or trajectory angle), (radians)
ρ = Atmospheric density (kg/m3)
A = Acceleration (m/sec2)
C_A= axial force coefficient (dimensionless)
C_C centroid of planform area coefficient (2Xp / L)
C_D = Drag coefficient (dimensionless)
C_F = mean skin-friction coefficient (dimensionless)
C_H = damping moment (dimensionless)
C_L = Lift coefficient (dimensionless)
C_M = (pitching) moment coefficient (dimensionless)
C_Malpha = gradient of the pitching moment coefficient curve
C_N= Normal force coefficient (dimensionless)
C_Nalpha=Gradient of Normal force coefficient per radian angle of attack (1/radian)
C_NC= lift contribution from the ‘cross flow’ around the circumference
C_P =planform area coefficient (Sp/dL), or alternatively, = pressure coefficient
C_R = root chord length (m)
C_T = tip chord length (m)
d = Diameter of (thickest part of) the fuselage (m)
d_R = boat-tail smaller diameter (m)
I = moment of inertia (kgm2)
L = overall length of the vehicle (m)
L_C = length of cylindrical portion of forebody (m)
L_F = length of fin midchord (m)
L_N = length of the nosecone (m)
L_T = boat-tail length (m)
m = mass (kg)
M = moment (Nm)
N = normal force (N)
n = number of fins (3 or 4)
q = dynamic pressure (Nm2)
r = fuselage radius (m)
S = Cross-sectional area of (thickest part of) the fuselage (m2)
s = fin semi-span (root chord to tip chord) or net semi span (m)
S_p = planform area (m2)
V = Velocity (m/sec)
X = centre of pressure position (m)
X_p = centroid of planform area (m)
Titulo: | "Numeroc critico de Mach" |  |  |  | RPT | RPT 1.1 | Pagina: | 1 | de | 2
Realizo: | Leonardo Valadez |  |  |  | Edito:
Creación: | 30 dic 2024 |  |  |  | Edición:
Referencias: | (Fundamentals of Aerodynamics pp. 755)
Objetivo: entender el transfondo teorico del numero critico de Mach y como afecta en el comprotamiento de
vehiculo en movimiento
El flujo transonico es aquel que sucede entre 0.8 < Mach < 1.2 donde el flujo libre a pesar de no encontrarse como sonico
puede ocasionar ondas de choque
Consideremos un perfil alar en un flujo a baja velocidad, M= 0.3.
La particula de aire al pasar por la zona superior, el numero M local
aumenta. En el punto A suponiendo un numero de 0.435 ira
aumentando conforme el numero de Mach del flujo aumente, hasta
llegar al numero de Mach critico, en este ejemplo siendo M=0.61.
La siguiente grafica muesta la comparativa en donde los coeficientes
de presion que sean calculados a lo largo de la superficie del perfil,
al ser graficados y comparados contra los coeficientes debido al mach
critico, hay un punto en donde intersectan, siendo este el Mcritico.
Para el coeficiente de presion, Cp0 se puede estimar mediante CFD o analisis de flujo potencial.
De Karman-Tsien, la correcion para el Cp0 en fluido compresible:
Para la obtencion del numero de Mach critico:
Titulo: | "Numero critico de Mach" |  |  |  | RPT | RPT 1.1 | Pagina: | 2 | de | 2
Realizo: | Leonardo Valadez |  |  |  | Edito:
Creación: | 23-dic-2024 |  |  |  | Edición:
Referencias: | (Fundamentals of Aerodynamics pp. 755)
Tabulacion de numero critico de Mach para 0.5 < M < 1.5
Cp0,minP | -0.12
Mach | Cp,cr | Cp
0.5 | -2.1334 | -0.13856
0.525 | -1.8792 | -0.14099
0.55 | -1.6583 | -0.14368
0.575 | -1.4648 | -0.14667
0.6 | -1.2943 | -0.15
0.625 | -1.1432 | -0.15372
0.65 | -1.0085 | -0.15791
0.675 | -0.8878 | -0.16264
0.7 | -0.77907 | -0.16803
0.725 | -0.68066 | -0.17423
0.75 | -0.59121 | -0.18142
0.775 | -0.50953 | -0.18989
0.8 | -0.43464 | -0.2
0.825 | -0.3657 | -0.21234
0.85 | -0.30199 | -0.2278
0.875 | -0.24289 | -0.24787
0.9 | -0.18786 | -0.2753
0.925 | -0.13643 | -0.31582
0.95 | -0.088214 | -0.38431
0.975 | -0.04284 | -0.54004
1 | 1.2688e-15 | -2.13
For a flat plate we can assume thin airfoil theory were the upper surface experience higher velocity V>Vstream
and the lower surface experience a lower velocity V<Vstream, for a 1 meter chord length flat pate, at V=100 m/s at different
AoA we have this distribution
AoA | 1
c location | AoA | Cp upper | Cp lower
0 | 1 | 0 | 0
0.1 | 1 | -0.022199 | 0.021955
0.2 | 1 | -0.031465 | 0.030978
0.3 | 1 | -0.038604 | 0.037873
0.4 | 1 | -0.044641 | 0.043666
0.5 | 1 | -0.049975 | 0.048756
0.6 | 1 | -0.054808 | 0.053346
0.7 | 1 | -0.059263 | 0.057557
0.8 | 1 | -0.063418 | 0.061468
0.9 | 1 | -0.067327 | 0.065134
1 | 1 | -0.071032 | 0.068595
Titulo: | "Fluido compresible" |  |  |  | RPT | RPT 1.1 | Pagina: | 1 | de | 1
Realizo: | Leonardo Valadez |  |  |  | Edito:
Creación: | 23-dic-2024 |  |  |  | Edición:
Referencias: | (Fundamentals of Aerodynamics pp. 755)
Objetivo: demostrar la importancia de la inclusion en la hoja de datos la variabilidad de parametros
termodinamicos como la densidad a regimenes transonicos, subsonicos y supersonicos.
Partiendo de que un fluido en reposo cuenta con cierta densidad, a nivel del mar podemos establecer una
densidad de 1.225 kg/m^3. Si aceleramos este fluido por algun dispositivo como una tobera aceleradora
a cierta Velocidad (V) y cierto numero de Mach (M) la densidad cambiara de acuerdo a la siguiente ecuación.
Eq. 1
Donde si graficamos los resultados observaremos
que hay un cambio mas drastico a partir de 0.3 Mach.
|  |  |  | M | ρ/ρ0 | Error %
|  |  |  | 0.1 | 0.99502 | 0.4983% | Un eror de mas del 5% ya no es
|  |  |  | 0.15 | 0.98884 | 1.116% | permisible para un analisis donde la
|  |  |  | 0.25 | 0.96942 | 3.058% | magnitud de la densidad es importante.
|  |  |  | 0.28 | 0.96185 | 3.815%
|  |  |  | 0.3 | 0.95638 | 4.362% | Reforzando mas la importancia de este
|  |  |  | 0.32 | 0.95058 | 4.942% | concepto, un analisis para un fluido
|  |  |  | 0.4 | 0.92427 | 7.573% | incompresible realmente es un mito.
|  |  |  | 0.7 | 0.79158 | 20.84% | A partir de los siguientes dos metodos
|  |  |  | 0.8 | 0.73999 | 26% | de analisis reforzaremos este concepto.
|  |  |  | 1 | 0.63394 | 36.61%
Eq de Bernoullis |  | Para una P0 atmosferica de 101,325 Pa, velocidadades de 80 m/s y 300 m/s y
una temperatura a nivel del mar estandar de 15 grados celisus (288.15K)
determinaremos la varianza a dos velocidades distintas.
Analisis con Bernoulli
Analisis de fluido |  | Velocidad |  | 80 | 300 | m/s
compresible |  | Temperatura |  | 288 | 288 | K
|  | Presion |  | 97405 | 46200 | Pa
Ecuacion de energia |  | Analisis con fluido compresible
para punto de |  | Temperatura |  | 284.8159 | 243.2239 | K
estancamiento |  | Presion |  | 97458.0731 | 56087.3152 | Pa
|  | % desviacion |  | 0.05446% | 17.63%
El error es tan grande cuando tus velocidades ya son cercanas o superiores a la velocidad del
sonido, para una velocidad del sonido al nivel del mar de 330 m/s tenemos que
|  | V1 | 80 m/s | 0.24242 | Mach
|  | V2 | 300 m/s | 0.90909
Titulo: | "CFD en flujo compresible" |  |  |  | RPT | RPT 2 | Pagina: | 1 | de | 2
Realizo: | Leonardo Valadez |  |  |  | Edito:
Creación: | 23-dic-2024 |  |  |  | Edición:
Referencias: | Chapter 4: Modeling External Compressible Flow
https://innovationspace.ansys.com/product/aerodynamics-of-a-rocket-using-ansys-fluent/
Objetivo: utilizar la herramienta ANSYS Fluent para analisis de fluido compresible en regimen
subsonico-transonico para evaluar geometrias del cohete.
Note on F227: Archimedean2345: Es el inverso de la ecuacacion no. 1.
𝜌_0/𝜌=(1+(𝛾−1)/2 𝑀^2 )^(1/(𝛾−1))
𝑃=𝑃_0−1/2 𝜌𝑉^2
𝑇=𝑇_0−𝑉^2/(2𝑐_𝑝 )
𝑃/𝑃_0 =(𝑇/𝑇_0 )^(𝛾/(𝛾−1))
𝐶_𝑝=𝐶_𝑝0/(√(1−𝑀^2 )+[𝑀^2/(1+√(1−𝑀^2 ))] 𝐶_𝑝0/2)
𝐶_(𝑝,𝑐𝑟)=2/(𝛾𝑀_𝑐𝑟^2 )[(((1+(𝛾−1)/2) 𝑀_𝑐𝑟^2)/(1+(𝛾−1)/2))^(𝛾/(𝛾−1))−1]

## Statistics
Nombre de conete | Sherpa | AgniAstra | Anduril‑1 | Xenia‑2 | MVP‑1 | Lakshya | AR‑1 with LAYANG‑1 | H‑7 | MMR‑06 | RH‑75 | Promedio | Moda | Mediana | Desviacion 1 | Desviacion 2 | Desviacion 3 | Desviacion 4 | Desviacion 5 | Desviacion 6 | Desviacion 7 | Desviacion 8 | Desviacion 9 | Desviacion 10 | Minimo | Maximo | Diferencia
Largo (m) | 2.5 | 0 | 2.38 | 2.5 | 2.51 | 0.81 | 1.1 | 2.1 | 2.813 | 1.5 | 2.0237 | 2.5 | 2.38 | 0.47633 | -2.0237 | 0.35633 | 0.47633 | 0.48633 | -1.2137 | -0.92367 | 0.076333 | 0.78933 | -0.52367 | 2.0237 | 0.78933 | 2.0237
Masa En seco (kg) | 13 | 17.38 | 26 | 21 | 21.6 | 4.676 | 0.462 | 7 | 33 | 32 | 17.6118 | #N/A | 19.19 | -4.6118 | -0.2318 | 8.3882 | 15.3882 | 3.9882 | -12.9358 | -17.1498 | -10.6118 | 15.3882 | 14.3882 | 17.1498 | 15.3882 | 17.1498
Masa Total (kg) | 13 | 32.21 | 26 | 21 | 21.6 | 7.632 | 0.807 | 7 | 38 | 32 | 19.9249 | #N/A | 21.3 | -6.9249 | 12.2851 | 6.0751 | 18.0751 | 1.6751 | -12.2929 | -19.1179 | -12.9249 | 18.0751 | 12.0751 | 19.1179 | 18.0751 | 19.1179
Masa Carga Util (kg) | 1.4 | 4 | 0 | 0 | 0 | 0 | 0 | 0 | 12.2 | 1 | 4.65 | #N/A | 2.7 | -3.25 | -0.65 | -4.65 | 7.55 | -4.65 | -4.65 | -4.65 | -4.65 | 7.55 | -3.65 | 4.65 | 7.55 | 7.55
Impulso Total (Ns) | 2000 | 20145.7 | 0 | 0 | 0 | 4356 | 150 | 0 | 0 | 0 | 6662.925 | #N/A | 3178 | -4662.925 | 13482.775 | -6662.925 | -6662.925 | -6662.925 | -2306.925 | -6512.925 | -6662.925 | -6662.925 | -6662.925 | 6662.925 | 13482.775 | 13482.775
Empuje Maximo (N) | 800 | 8034.6 | 2945 | 2953 | 2827 | 2280 | 300 | 0 | 0 | 0 | 2877.0857 | #N/A | 2827 | -2077.0857 | 5157.5143 | 67.9143 | -2877.0857 | -50.0857 | -597.0857 | -2577.0857 | -2877.0857 | -2877.0857 | -2877.0857 | 2877.0857 | 5157.5143 | 5157.5143
Aceleracion Maxima (m/s) | 0 | 22.73 | 22.73 G | 22.73 G | 22.73 G | 22.73 G | 22.73 G | 22.73 G | 22.73 G | 22.73 G | 11.365 | 22.73 G | 22.73 G | -11.365 | 11.365 | #VALUE! | 22.73 G | #VALUE! | #VALUE! | #VALUE! | #VALUE! | #VALUE! | #VALUE! | #VALUE! | #VALUE! | #VALUE!
Velocidad Maxima (m/s) | 180 | 0 | 833 | 319 | 272 | 0 | 0 | 0 | 1428 | 0 | 606.4 | #N/A | 319 | -426.4 | -606.4 | 226.6 | 821.6 | -334.4 | -606.4 | -606.4 | -606.4 | 821.6 | -606.4 | 606.4 | 821.6 | 821.6
Diametro (cm) | 0 | 9.8 | 13.9 | 13.9 | 11.7 | 7.6 | 4.3 | 10 | 20 | 7.5 | 10.9667 | 13.9 | 10.85 | -10.9667 | -1.1667 | 2.9333 | 9.0333 | 0.73333 | -3.3667 | -6.6667 | -0.96667 | 9.0333 | -3.4667 | 10.9667 | 9.0333 | 10.9667
L/D | #DIV/0! | 0 | 17.1223 | 17.9856 | 21.453 | 10.6579 | 25.5814 | 21 | 14.065 | 20
Isp (sec) | 15.6826 | 63.7562 | 0 | 0 | 0 | 58.1809 | 18.9474 | 0 | 0 | 0
Acc max. (m/s2) | 61.5385 | 249.4443 | 113.2692 | 140.619 | 130.8796 | 298.7421 | 371.7472 | 0 | 0 | 0
Gs flight | 6.273 | 25.4276 | 11.5463 | 14.3343 | 13.3415 | 30.4528 | 37.8947 | 0 | 0 | 0
T/W take off | 6.273 | 25.4276 | 11.5463 | 14.3343 | 13.3415 | 30.4528 | 37.8947 | 0 | 0 | 0
Mach | 0.54545 | 0 | 2.5242 | 0.96667 | 0.82424 | 0 | 0 | 0 | 4.3273 | 0
Preguntas
Note on A12: Juan Leonardo Valadez Ortiz: Slimness "delgadez" que tan delgado es el cohete en relación a su largo
Note on A14: Juan Leonardo Valadez Ortiz: F=ma

## Geometry
Overall dimensions of rocket
Length (m) | 2.5
Diameter (cm) | 12.7
Cr (cm) | 15
Ct (cm) | 10
LE (deg) | 30
Cross-Sec A (m^2) | 0.013868
Enlarging (cm) | 20
Geometry determination of components
Type | Conical |  |  |  |  | X | Y | Y(-) |  |  | Type | Ogive |  |  |  |  | X | Y | Y(-)
Nosecone | [5 empty] | 0 | 0 | 0 |  |  | Nosecone | [5 empty] | 0 | 0 | 0
[6 empty] | 1.875 | 0.39687 | -0.39687 | [8 empty] | 1.875 | 0.80028 | -0.80028
[6 empty] | 5.625 | 1.1906 | -1.1906 | [8 empty] | 5.625 | 2.2227 | -2.2227
[6 empty] | 9.375 | 1.9844 | -1.9844 | [8 empty] | 9.375 | 3.4193 | -3.4193
[6 empty] | 13.125 | 2.7781 | -2.7781 | [8 empty] | 13.125 | 4.4013 | -4.4013
[6 empty] | 16.875 | 3.5719 | -3.5719 | [8 empty] | 16.875 | 5.1774 | -5.1774
[6 empty] | 20.625 | 4.3656 | -4.3656 | [8 empty] | 20.625 | 5.7541 | -5.7541
[6 empty] | 24.375 | 5.1594 | -5.1594 | [8 empty] | 24.375 | 6.136 | -6.136
[6 empty] | 28.125 | 5.9531 | -5.9531 | [8 empty] | 28.125 | 6.3263 | -6.3263
[6 empty] | 30 | 6.35 | -6.35 | [8 empty] | 30 | 6.35 | -6.35
Geometry description |  | X | [8 empty] | Geometry description | R | 74.0411
| Eq for curvature | 0.21167 | [9 empty] | Eq for curvature | -
| Diameter | 12.7 | cm | 0.127 | m | [6 empty] | Diameter | 12.7 | cm | 0.127 | m
| Large | 30 | cm | 0.3 | m | [6 empty] | Large | 30 | cm | 0.3 | m
Comments | Nosecone type conical, easy to manufacture and design. High drag and less heat transfer. | [9 empty] | Comments | Nosecone type conical, easy to manufacture and design. High drag and less heat transfer.
References | Solidworks Tutorial - Equation Driven Curve - YouTube | [9 empty] | References | Solidworks Tutorial - Equation Driven Curve - YouTube
Type | [5 empty] | X | Y | Y(-)
Rocket tube | [5 empty] | 30 | 6.35 | -6.35
[6 empty] | 36.25 | 6.35 | -6.35
[6 empty] | 48.75 | 6.35 | -6.35
[6 empty] | 61.25 | 6.35 | -6.35
[6 empty] | 73.75 | 6.35 | -6.35
[6 empty] | 86.25 | 6.35 | -6.35
[6 empty] | 98.75 | 6.35 | -6.35
[6 empty] | 111.25 | 6.35 | -6.35
[6 empty] | 123.75 | 6.35 | -6.35
[6 empty] | 130 | 6.35 | -6.35
Geometry description | Transition diameter
| Diameter | 12.7 | cm | 0.127 | m
| Length | 100 | cm | 1 | m
Comments | Fuselage tube for intern components
References
[9 empty] | AERO mark | [10 empty] | AERO mark
Type | Sweeped |  |  |  |  | X | Y(LE) | Y(LE-) | X_aero | Y(LE) | Type | Tapered 1/4 chord |  |  |  |  | X | Y(LE) | Y(LE-) | Y(LE) | Y(-LE)
Fins | [5 empty] | 110 | 6.35 | -6.35 | 84.6 | 0 | Fins | [5 empty] | 110 | 6.35 | -6.35 | 0
[6 empty] | 110.9375 | 10.1 | -10.1 | 110 | 3 | [6 empty] | 110.9375 | 10.1 | -10.1 | 3 | -3
[6 empty] | 112.8125 | 17.6 | -17.6 | 110.9375 | 10.1 | [6 empty] | 112.8125 | 17.6 | -17.6 | 3.4688 | -3.4688
[6 empty] | 114.6875 | 25.1 | -25.1 | 112.8125 | 17.6 | [6 empty] | 114.6875 | 25.1 | -25.1 | 4.4062 | -4.4062
[6 empty] | 116.5625 | 26.35 | -26.35 | 114.6875 | 25.1 | [6 empty] | 116.5625 | 26.35 | -26.35 | 5.3438 | -5.3438
[6 empty] | 118.4375 | 26.35 | -26.35 | 116.5625 | 26.35 | [6 empty] | 118.4375 | 26.35 | -26.35 | 6.2812 | -6.2812
[6 empty] | 120.3125 | 26.35 | -26.35 | 118.4375 | 26.35 | [6 empty] | 120.3125 | 26.35 | -26.35 | 7.2188 | -7.2188
[6 empty] | 122.1875 | 26.35 | -26.35 | 120.3125 | 26.35 | [6 empty] | 122.1875 | 26.35 | -26.35 | 8 | -8
[6 empty] | 125 | 26.35 | -26.35 | 125 | 26.35 | [6 empty] | 125 | 26.35 | -26.35 | 8 | -8
[6 empty] | 125 | 6.35 | -6.35 | 125 | 0 | [6 empty] | 125 | 6.35 | -6.35
Geometry description | slope | 0.25 | LE sweep | 14.0362 | deg | Aero-geometry corrected |  |  | AR | 1.0456 | Geometry description | Transition
| B1 | 21.15
| Cross-sec A (per fin) | 0.0003 | m^2 |  |  | Fyn type | Trapezoidal
| Thickness | 2 | mm |  |  | Enlarging (per fin) | 15
| Ct | 10 | cm | 0.1 | m | Ct | 10 | cm | 0.1 | m |  | Ct | 10 | cm | 0.1 | m
| Cr | 15 | cm | 0.15 | m | Cr | 40.4 | cm | 0.404 | m |  | Cr | 15 | cm | 0.15 | m
| Taper ratio | 0.66667 | - |  |  | Taper ratio | 0.24752 | - | 0.24752
| Semi-wing | 20 | cm | 0.2 | m | Span | 52.7 | cm | 0.527 | m |  | Semi-wing | 20 | cm | 0.2 | m
| Location | 5 | cm | 0.05 | m | Total surface reference | 1328.04 | cm^2 | 0.26561 | m^2 |  | Location | 5 | cm | 0.05 | m
Comments | Sweeped fins easy to manufacture | [9 empty] | Comments | Tapered fins are efficient but complicated to manufacture. Efficient at low speeds
References | [10 empty] | References
DATA
Fin type | Sweeped | Tapered 1/4 | Tapered sweeped | Column4 | Column5
Ct | 10 | 0.1
Cr | 40.4 | 0.404
Taper ratio | 0.24752 | 0.24752
Span | 52.7 | 0.527
Surface area | 1328.04 | 0.26561
Type | [5 empty] | X | Y | Y(-)
Boat-tail | [5 empty] | 130 | 6.35 | -6.35
[6 empty] | 130.5 | 6.0938 | -6.0938
[6 empty] | 131.5 | 5.5812 | -5.5812
[6 empty] | 132.5 | 5.0687 | -5.0687
[6 empty] | 133.5 | 4.5563 | -4.5563
[6 empty] | 134.5 | 4.0437 | -4.0437
[6 empty] | 135.5 | 3.5312 | -3.5312
[6 empty] | 136.5 | 3.0187 | -3.0187
[6 empty] | 137.5 | 2.5063 | -2.5063
[6 empty] | 138 | 2.25 | -2.25
Geometry description | Diameter transition | 4.5 |  |  |  | 138 | 0 | 0
| Diameter to rocket | 12.7 | cm | 0.127 | m
| Length | 8 | cm | 0.08 | m
Comments | Boat-tail according to literature reduce tail drag in burnout condition
References
𝑓(𝑥)=√(𝑅^2−(𝐿−𝑥)^2 )−(𝑅−𝑟)
𝑅=("(" 𝑟^2+𝐿^2))/2r

## Forces balance
Center of gravity location from datum | [7 empty] | Center of gravity location from datum | [8 empty] | Inertia tensor
cm | Mass (gr) | x | y | z | Mx | My | Mz | meters | Mass (kg) | x | y | z | Mx | My | Mz |  | 0.0023888 | 0.00728 | -0.0026
Nose cone | 300 | 20 | 0 | 0 | 58860 | 0 | 0 | Nose cone | 0.3 | 0.2 | 0 | 0 | 0.5886 | 0 | 0 |  | 0.00728 | 1.7821 | -6.76e-05
Fuselage | 280 | 80 | 0 | 0 | 219744 | 0 | 0 | Fuselage | 0.28 | 0.8 | 0 | 0 | 2.1974 | 0 | 0 |  | -0.0026 | -6.76e-05 | 1.7821
Fin 1 xy | 150 | 120 | 6 | 0 | 176580 | 8829 | 0 | Fin 1 xy | 0.15 | 1.2 | 0.06 | 0 | 1.7658 | 0.08829 | 0
Fin 2 xy | 150 | 120 | -6 | 0 | 176580 | -8829 | 0 | Fin 2 xy | 0.15 | 1.2 | -0.06 | 0 | 1.7658 | -0.08829 | 0
Fin 3 xz | 150 | 120 | 0 | 6 | 176580 | 0 | 8829 | Fin 3 xz | 0.15 | 1.2 | 0 | 0.06 | 1.7658 | 0 | 0.08829
Fin 4 xz | 150 | 120 | 0 | -6 | 176580 | 0 | -8829 | Fin 4 xz | 0.15 | 1.2 | 0 | -0.06 | 1.7658 | 0 | -0.08829 |  | Equations
Boat tail | 0 | 0 | 0 | 0 | 0 | 0 | 0 | Boat tail | 0 | 0 | 0 | 0 | 0 | 0 | 0 |  | Inertia tensor
Avionics | 260 | 40 | 1 | -1 | 102024 | 2550.6 | -2550.6 | Avionics | 0.26 | 0.4 | 0.01 | -0.01 | 1.0202 | 0.025506 | -0.025506 |  | Ixx | Iyx | Ixz
Recovery | 650 | 60 | 1.6 | -0.4 | 382590 | 10202.4 | -2550.6 | Recovery | 0.65 | 0.6 | 0.016 | -0.004 | 3.8259 | 0.10202 | -0.025506 |  | Ixy | Iyy | Iyz
PS | 121 | 120 | 0 | 0 | 142441.2 | 0 | 0 | Motor | 0.121 | 1.2 | 0 | 0 | 1.4244 | 0 | 0 |  | Izx | Iyz | Izz
Payload | 1000 | 25 | 0 | 0 | 245250 | 0 | 0 | Payload | 1 | 0.25 | 0 | 0 | 2.4525 | 0 | 0
Overall CG | 3211 | 58.9598 | 0.40486 | -0.16194 | 1857229.2 | 12753 | -5101.2 | Overall CG | 3.211 | 0.5896 | 0.0040486 | -0.0016194 | 18.5723 | 0.12753 | -0.051012
Overall assembly from CAD | [7 empty] | Overall assembly from CAD
Avionics - components
mm | Mass (gr) | x | y | z | Mx | My | Mz | Tubo
Flight comp | [7 empty] | Parametros |  |  |  | Unidades |  | Fibra seleccionada | X | Unidad
Sensor 1 | [7 empty] | Dext | 8 | cm | 0.08 | m |  | Densidad | 2.6 | kg/m^3
Sensor 2 | [7 empty] | Dint | 7.2 | cm | 0.072 | m |  | Vf | 60 | %
Sensor 3 | [7 empty] | Length | 200 | cm | 2 | m
PCB & cables | [7 empty] | thickness | 4 | mm |  |  |  | Matriz seleccionada | X | Unidad
Transceiver | [13 empty] | Densidad | 1.4 | kg/m^3
Antena | [7 empty] | Densidad | 2.12 | gr/cm3 | 2.12 | kg/m^3 |  | Vm | 40 | %
GPS | [7 empty] | Masa calculada | 38.5757 | gr | 0.038576 | kg
Por aleta
Center of pressure location from datum | [7 empty] | Parametros |  |  |  | Unidades |  | Fibra seleccionada | X | Unidad
cm | Force/ pressure () | x | y | z | Mx | My | Mz | Root | 15 | cm | 0.15 | m |  | Densidad | 2 | kg/m3
Nose cone |  | 20 | 0 | 0 | 58860 | 0 | 0 | Tip | 10 | cm | 0.1 | m |  | Vf | 60 | %
Fuselage |  | 80 | 0 | 0 | 219744 | 0 | 0 | Length | 8 | cm | 0.08 | m
Fin 1 xy |  | 120 | 4 | 0 |  |  |  | Thickness | 2 | mm | 0.002 | m |  | Matriz seleccionada | X
Fin 2 xy |  | 120 | -4 | 0 | [9 empty] | Densidad | 1.5 | kg/m^3
Fin 3 xz |  | 120 | 0 | 4 | 176580 | 0 | 5886 | Densidad | 1.8 | gr/cm3 | 1.8 | kg/m^3 |  | Vm | 40 | %
Fin 4 xz |  | 120 | 0 | -4 |  |  |  | Masa calculada | 0.036 | gr | 3.6e-05 | kg
Boat tail |  | 128 | 0 | 0 | 0 | 0 | 0
Overall CP | 0 | 14.4503 | 0 | 0.18686 | 455184 | 0 | 5886
Overall assembly CP from CFD
CE
Comp | X | Shear | Bending
Forebody (cone + fus.)
CG
Fins
Total
InertiaTensor
Note on T22: Archimedean2345: Ixx= Σm(y^2 + z^2) Iyy= Σm(x^2 + z^2) Izz= Σm(x^2 + y^2) Ixy= Iyx= Σmxy Ixz= Izx= Σmxz Iyz= Izy= Σmyz

## Worst Load
Iterations Input variables (ambient) | 1
Airflow (m/s) | 20
U (m/s) | 20
V (m/s) | 0
W (m/s) | 0
Mach | 0.059176
AoA (deg) symmetric x,z | 0
AoS (deg) slideslip, symmetric x,y | 0
AoA (rad) | 0.2618
AoS (rad) | 0
Altitude (m) | 600
Local static pressure (Pa) | 94511.9226
Density local (kg/m3) | 1.1584
Temperature local (K) | 284.29
Dynamic viscosity (Pa*s) | 1.8167e-05
Kinematic viscosity (m2/s) | 1.5684e-05
Gust wind (m/s) | 9
Modified AoA (deg) | 24.2277
Modified AoS (deg) | 24.2277
Modified AoA (rad) | 0.42285
Modified AoS (rad) | 0.42285
Max-Q (max. Dynamic pressure) Pa | 231.6718
Cross-sec area (m^2) | 0.013868
Forces (loads)
Nosecone | 386.215
Fins
Boat tail

## FinAeroDesign 2.0
Iterations Input variables (ambient) | 1 | 1 | 1 | 1 | 1 | 1 | 1 | 1 | 1 | 1
Airflow (m/s) | 20.4104 | 34.0286 | 102.0859 | 170.1431 | 238.2004 | 340.2863 | 510.4294 | 680.5725 | 1020.8588 | 1701.4313
U (m/s) | 19.715 | 34.0286 | 102.0859 | 170.1431 | 238.2004 | 340.2863 | 510.4294 | 680.5725 | 1020.8588 | 1701.4313
V (m/s) | 0 | 0 | 0 | 0 | 0 | 0 | 0 | 0 | 0 | 0
W (m/s) | 5.2826 | 0 | 0 | 0 | 0 | 0 | 0 | 0 | 0 | 0
Mach (for data) | 0.06 | 0.1 | 0.3 | 0.5 | 0.7 | 1 | 1.5 | 2 | 3 | 5
Mach | 0.06 | 0.1 | 0.3 | 0.5 | 0.7 | 1 | 1.5 | 2 | 3 | 5
Speed of sound (m/s) | 340.1741 | 340.2863 | 340.2863 | 340.2863 | 340.2863 | 340.2863 | 340.2863 | 340.2863 | 340.2863 | 340.2863
AoA (deg) symmetric x,z | 15 | 0 | 0 | 0 | 0 | 0 | 0 | 0 | 0 | 0
AoS (deg) slideslip, symmetric x,y | 0 | 0 | 0 | 0 | 0 | 0 | 0 | 0 | 0 | 0
AoA (rad) | 0.2618 | 0.2618 | 0.2618 | 0.2618 | 0.2618 | 0.2618 | 0.2618 | 0.2618 | 0.2618 | 0.2618
AoS (rad) | 0 | 0 | 0 | 0 | 0 | 0 | 0 | 0 | 0 | 0
Altitude (m) | 0 | 0 | 0 | 0 | 0 | 0 | 0 | 0 | 0 | 0
Atmosphere conditions
Local pressure (Pa) | 101177.194 | 101528.5188 | 101528.5188 | 101528.5188 | 101528.5188 | 101528.5188 | 101528.5188 | 101528.5188 | 101528.5188 | 101528.5188
Density local (kg/m3) | 1.2241 | 1.2275 | 1.2275 | 1.2275 | 1.2275 | 1.2275 | 1.2275 | 1.2275 | 1.2275 | 1.2275
Temperature local (K) | 288 | 288.19 | 288.19 | 288.19 | 288.19 | 288.19 | 288.19 | 288.19 | 288.19 | 288.19
Temperature local (C°) | 15 | 15.19 | 15.19 | 15.19 | 15.19 | 15.19 | 15.19 | 15.19 | 15.19 | 15.19
Dynamic viscosity (Pa*s) | 1.8352e-05 | 1.8361e-05 | 1.8361e-05 | 1.8361e-05 | 1.8361e-05 | 1.8361e-05 | 1.8361e-05 | 1.8361e-05 | 1.8361e-05 | 1.8361e-05
Kinematic viscosity (m2/s) | 1.4992e-05 | 1.4958e-05 | 1.4958e-05 | 1.4958e-05 | 1.4958e-05 | 1.4958e-05 | 1.4958e-05 | 1.4958e-05 | 1.4958e-05 | 1.4958e-05
Gust wind (m/s) | 9 | 9 | 9 | 9 | 9 | 9 | 9 | 9 | 9 | 9
Gust wind U (m/s)
Gust wind V (m/s)
Gust wind W (m/s)
Modified AoA (deg) | 35.9216 | 14.8146 | 5.0382 | 3.0279 | 2.1638 | 1.515 | 1.0101 | 0.75764 | 0.50511 | 0.30307
Modified AoS (deg) | 24.537 | 14.8146 | 5.0382 | 3.0279 | 2.1638 | 1.515 | 1.0101 | 0.75764 | 0.50511 | 0.30307
Modified AoA (rad) | 0.62695 | 0.25856 | 0.087934 | 0.052847 | 0.037765 | 0.026442 | 0.01763 | 0.013223 | 0.0088159 | 0.0052896
Modified AoS (rad) | 0.42825 | 0.25856 | 0.087934 | 0.052847 | 0.037765 | 0.026442 | 0.01763 | 0.013223 | 0.0088159 | 0.0052896
Max-Q (max. Dynamic pressure) Pa | 254.9665 | 710.6996 | 6396.2967 | 17767.4908 | 34824.2819 | 71069.9631 | 159907.417 | 284279.8525 | 639629.6682 | 1776749.0782
Cross-sec area (m^2) | 0.013868 | 0.013868 | 0.013868 | 0.013868 | 0.013868 | 0.013868 | 0.013868 | 0.013868 | 0.013868 | 0.013868
Fin geometry design (per fin)
Diameter of rocket (cm) | 12.7 | 12.7 | 12.7 | 12.7 | 12.7 | 12.7 | 12.7 | 12.7 | 12.7 | 12.7
(m) | 0.127 | 0.127 | 0.127 | 0.127 | 0.127 | 0.127 | 0.127 | 0.127 | 0.127 | 0.127
Real chord root (cm) | 17.1167 | 17.1167 | 17.1167 | 17.1167 | 17.1167 | 17.1167 | 17.1167 | 17.1167 | 17.1167 | 17.1167
(m) | 0.17117 | 0.17117 | 0.17117 | 0.17117 | 0.17117 | 0.17117 | 0.17117 | 0.17117 | 0.17117 | 0.17117
Physical chord root (cm) | 15 | 15 | 15 | 15 | 15 | 15 | 15 | 15 | 15 | 15
(m) | 0.15 | 0.15 | 0.15 | 0.15 | 0.15 | 0.15 | 0.15 | 0.15 | 0.15 | 0.15
Chord tip (cm) | 10 | 10 | 10 | 10 | 10 | 10 | 10 | 10 | 10 | 10
(m) | 0.1 | 0.1 | 0.1 | 0.1 | 0.1 | 0.1 | 0.1 | 0.1 | 0.1 | 0.1
Thickness (mm) | 2 | 2 | 2 | 2 | 2 | 2 | 2 | 2 | 2 | 2
(m) | 0.02 | 0.02 | 0.02 | 0.02 | 0.02 | 0.02 | 0.02 | 0.02 | 0.02 | 0.02
LE sweep (deg) | 45 | 45 | 45 | 45 | 45 | 45 | 45 | 45 | 45 | 45
Taper ratio (-) | 0.66667 | 0.66667 | 0.66667 | 0.66667 | 0.66667 | 0.66667 | 0.66667 | 0.66667 | 0.66667 | 0.66667
Semi-span (cm) | 21.35 | 21.35 | 21.35 | 21.35 | 21.35 | 21.35 | 21.35 | 21.35 | 21.35 | 21.35
(m) | 0.2135 | 0.2135 | 0.2135 | 0.2135 | 0.2135 | 0.2135 | 0.2135 | 0.2135 | 0.2135 | 0.2135
Enlarging (cm) (per fin) | 15 | 15 | 15 | 15 | 15 | 15 | 15 | 15 | 15 | 15
(m) | 0.15 | 0.15 | 0.15 | 0.15 | 0.15 | 0.15 | 0.15 | 0.15 | 0.15 | 0.15
Real surface (m2) (per fin) | 0.028947 | 0.028947 | 0.028947 | 0.028947 | 0.028947 | 0.028947 | 0.028947 | 0.028947 | 0.028947 | 0.028947
Physical Lifting surface (m2) (per fin) | 0.01875 | 0.01875 | 0.01875 | 0.01875 | 0.01875 | 0.01875 | 0.01875 | 0.01875 | 0.01875 | 0.01875
AR (-) | 3.1494 | 3.1494 | 3.1494 | 3.1494 | 3.1494 | 3.1494 | 3.1494 | 3.1494 | 3.1494 | 3.1494
Numeric segmentation for N=10
semi-span-separation (m) | 0.013636 | 0.013636 | 0.013636 | 0.013636 | 0.013636 | 0.013636 | 0.013636 | 0.013636 | 0.013636 | 0.013636
chord-slope | -0.33333 | -0.33333 | -0.33333 | -0.33333 | -0.33333 | -0.33333 | -0.33333 | -0.33333 | -0.33333 | -0.33333
Station (semi-span-location, m)
1 | 0.0068182 | 0.0068182 | 0.0068182 | 0.0068182 | 0.0068182 | 0.0068182 | 0.0068182 | 0.0068182 | 0.0068182 | 0.0068182
2 | 0.020455 | 0.020455 | 0.020455 | 0.020455 | 0.020455 | 0.020455 | 0.020455 | 0.020455 | 0.020455 | 0.020455
3 | 0.034091 | 0.034091 | 0.034091 | 0.034091 | 0.034091 | 0.034091 | 0.034091 | 0.034091 | 0.034091 | 0.034091
4 | 0.047727 | 0.047727 | 0.047727 | 0.047727 | 0.047727 | 0.047727 | 0.047727 | 0.047727 | 0.047727 | 0.047727
5 | 0.061364 | 0.061364 | 0.061364 | 0.061364 | 0.061364 | 0.061364 | 0.061364 | 0.061364 | 0.061364 | 0.061364
6 | 0.075 | 0.075 | 0.075 | 0.075 | 0.075 | 0.075 | 0.075 | 0.075 | 0.075 | 0.075
7 | 0.088636 | 0.088636 | 0.088636 | 0.088636 | 0.088636 | 0.088636 | 0.088636 | 0.088636 | 0.088636 | 0.088636
8 | 0.10227 | 0.10227 | 0.10227 | 0.10227 | 0.10227 | 0.10227 | 0.10227 | 0.10227 | 0.10227 | 0.10227
9 | 0.11591 | 0.11591 | 0.11591 | 0.11591 | 0.11591 | 0.11591 | 0.11591 | 0.11591 | 0.11591 | 0.11591
10 | 0.12955 | 0.12955 | 0.12955 | 0.12955 | 0.12955 | 0.12955 | 0.12955 | 0.12955 | 0.12955 | 0.12955
11 | 0.14318 | 0.14318 | 0.14318 | 0.14318 | 0.14318 | 0.14318 | 0.14318 | 0.14318 | 0.14318 | 0.14318
Station (chord, m)
1 | 0.14773 | 0.14773 | 0.14773 | 0.14773 | 0.14773 | 0.14773 | 0.14773 | 0.14773 | 0.14773 | 0.14773
2 | 0.14318 | 0.14318 | 0.14318 | 0.14318 | 0.14318 | 0.14318 | 0.14318 | 0.14318 | 0.14318 | 0.14318
3 | 0.13864 | 0.13864 | 0.13864 | 0.13864 | 0.13864 | 0.13864 | 0.13864 | 0.13864 | 0.13864 | 0.13864
4 | 0.13409 | 0.13409 | 0.13409 | 0.13409 | 0.13409 | 0.13409 | 0.13409 | 0.13409 | 0.13409 | 0.13409
5 | 0.12955 | 0.12955 | 0.12955 | 0.12955 | 0.12955 | 0.12955 | 0.12955 | 0.12955 | 0.12955 | 0.12955
6 | 0.125 | 0.125 | 0.125 | 0.125 | 0.125 | 0.125 | 0.125 | 0.125 | 0.125 | 0.125
7 | 0.12045 | 0.12045 | 0.12045 | 0.12045 | 0.12045 | 0.12045 | 0.12045 | 0.12045 | 0.12045 | 0.12045
8 | 0.11591 | 0.11591 | 0.11591 | 0.11591 | 0.11591 | 0.11591 | 0.11591 | 0.11591 | 0.11591 | 0.11591
9 | 0.11136 | 0.11136 | 0.11136 | 0.11136 | 0.11136 | 0.11136 | 0.11136 | 0.11136 | 0.11136 | 0.11136
10 | 0.10682 | 0.10682 | 0.10682 | 0.10682 | 0.10682 | 0.10682 | 0.10682 | 0.10682 | 0.10682 | 0.10682
11 | 0.10227 | 0.10227 | 0.10227 | 0.10227 | 0.10227 | 0.10227 | 0.10227 | 0.10227 | 0.10227 | 0.10227
Station (local-area, m^2)
1 | 0.0019835 | 0.0019835 | 0.0019835 | 0.0019835 | 0.0019835 | 0.0019835 | 0.0019835 | 0.0019835 | 0.0019835 | 0.0019835
2 | 0.0019215 | 0.0019215 | 0.0019215 | 0.0019215 | 0.0019215 | 0.0019215 | 0.0019215 | 0.0019215 | 0.0019215 | 0.0019215
3 | 0.0018595 | 0.0018595 | 0.0018595 | 0.0018595 | 0.0018595 | 0.0018595 | 0.0018595 | 0.0018595 | 0.0018595 | 0.0018595
4 | 0.0017975 | 0.0017975 | 0.0017975 | 0.0017975 | 0.0017975 | 0.0017975 | 0.0017975 | 0.0017975 | 0.0017975 | 0.0017975
5 | 0.0017355 | 0.0017355 | 0.0017355 | 0.0017355 | 0.0017355 | 0.0017355 | 0.0017355 | 0.0017355 | 0.0017355 | 0.0017355
6 | 0.0016736 | 0.0016736 | 0.0016736 | 0.0016736 | 0.0016736 | 0.0016736 | 0.0016736 | 0.0016736 | 0.0016736 | 0.0016736
7 | 0.0016116 | 0.0016116 | 0.0016116 | 0.0016116 | 0.0016116 | 0.0016116 | 0.0016116 | 0.0016116 | 0.0016116 | 0.0016116
8 | 0.0015496 | 0.0015496 | 0.0015496 | 0.0015496 | 0.0015496 | 0.0015496 | 0.0015496 | 0.0015496 | 0.0015496 | 0.0015496
9 | 0.0014876 | 0.0014876 | 0.0014876 | 0.0014876 | 0.0014876 | 0.0014876 | 0.0014876 | 0.0014876 | 0.0014876 | 0.0014876
10 | 0.0014256 | 0.0014256 | 0.0014256 | 0.0014256 | 0.0014256 | 0.0014256 | 0.0014256 | 0.0014256 | 0.0014256 | 0.0014256
Total Area Sum m^2 | 0.017045 | 0.017045 | 0.017045 | 0.017045 | 0.017045 | 0.017045 | 0.017045 | 0.017045 | 0.017045 | 0.017045
Aero parameters
Aerodynamic corrected slope | 1.7812 | 1.7869 | 1.8638 | 2.053 | 2.4897 | 12.6038 | 12.6038 | 12.6038 | 12.6038 | 12.6038
Aerodynamic corrected slope supersonic | 1.7812 | 1.7869 | 1.8638 | 2.053 | 2.4897 | 28.2138 | 3.5777 | 2.3094 | 1.4142 | 0.8165
den | 2.2214 | 2.2214 | 2.2214 | 2.2214 | 2.2214 | 2.2214 | 2.2214 | 2.2214 | 2.2214 | 2.2214
num 1 | 1.0249 | 1.0249 | 1.0249 | 1.0249 | 1.0249 | 1.0249 | 1.0249 | 1.0249 | 1.0249 | 1.0249
num 2 | 0.22452 | 0.22452 | 0.22452 | 0.22452 | 0.22452 | 0.22452 | 0.22452 | 0.22452 | 0.22452 | 0.22452
Reynolds max TE | 197252.5439 | 341245.9003 | 1023737.7009 | 1706229.5015 | 2388721.3021 | 3412459.003 | 5118688.5045 | 6824918.0061 | 10237377.0091 | 17062295.0152
Reynolds min TE | 13150169.5933 | 22749726.6869 | 68249180.0607 | 113748633.4344 | 159248086.8082 | 227497266.8689 | 341245900.3033 | 454994533.7377 | 682491800.6066 | 1137486334.3444
y (wall separation, mm) | 0.018564 | 0.0010836 | 0.0010836 | 0.0010836 | 0.0010836 | 0.0010836 | 0.0010836 | 0.0010836 | 0.0010836 | 0.0010836
y (wall separation, m) | 1.8564e-05 | 1.0836e-06 | 1.0836e-06 | 1.0836e-06 | 1.0836e-06 | 1.0836e-06 | 1.0836e-06 | 1.0836e-06 | 1.0836e-06 | 1.0836e-06
First term | 19.9437 | 2.0082 | 6.0246 | 10.041 | 14.0574 | 20.082 | 30.1231 | 40.1641 | 60.2461 | 100.4102
y+ subsonic MAX Re TE | 1 | 0.10069 | 0.30208 | 0.50347 | 0.70486 | 1.0069 | 1.5104 | 2.0139 | 3.0208 | 5.0347
chord Re segmentation (chord root) | 0.03 | 0.03 | 0.03 | 0.03 | 0.03 | 0.03 | 0.03 | 0.03 | 0.03 | 0.03
1 | 39450.5088 | 68249.1801 | 204747.5402 | 341245.9003 | 477744.2604 | 682491.8006 | 1023737.7009 | 1364983.6012 | 2047475.4018 | 3412459.003
2 | 78901.0176 | 136498.3601 | 409495.0804 | 682491.8006 | 955488.5208 | 1364983.6012 | 2047475.4018 | 2729967.2024 | 4094950.8036 | 6824918.0061
3 | 118351.5263 | 204747.5402 | 614242.6205 | 1023737.7009 | 1433232.7813 | 2047475.4018 | 3071213.1027 | 4094950.8036 | 6142426.2055 | 10237377.0091
4 | 157802.0351 | 272996.7202 | 818990.1607 | 1364983.6012 | 1910977.0417 | 2729967.2024 | 4094950.8036 | 5459934.4049 | 8189901.6073 | 13649836.0121
5 | 197252.5439 | 341245.9003 | 1023737.7009 | 1706229.5015 | 2388721.3021 | 3412459.003 | 5118688.5045 | 6824918.0061 | 10237377.0091 | 17062295.0152
Chord y+ segmentation
1 | 1.1746 | 0.11828 | 0.35483 | 0.59138 | 0.82794 | 1.1828 | 1.7741 | 2.3655 | 3.5483 | 5.9138
2 | 1.096 | 0.11036 | 0.33107 | 0.55178 | 0.77249 | 1.1036 | 1.6553 | 2.2071 | 3.3107 | 5.5178
3 | 1.0524 | 0.10597 | 0.31791 | 0.52985 | 0.7418 | 1.0597 | 1.5896 | 2.1194 | 3.1791 | 5.2985
4 | 1.0226 | 0.10297 | 0.3089 | 0.51483 | 0.72076 | 1.0297 | 1.5445 | 2.0593 | 3.089 | 5.1483
5 | 1 | 0.10069 | 0.30208 | 0.50347 | 0.70486 | 1.0069 | 1.5104 | 2.0139 | 3.0208 | 5.0347
y+ sonic MAX Re TE | 0.99983 | 0.10065 | 0.30083 | 0.49776 | 0.68963 | 0.96497 | 1.3849 | 1.7556 | 2.3753 | 3.3134
chord Re segmentation (chord root)
1 | 1.1744 | 0.11822 | 0.35335 | 0.58468 | 0.81006 | 1.1335 | 1.6267 | 2.0622 | 2.79 | 3.892
2 | 1.0958 | 0.1103 | 0.32969 | 0.54553 | 0.75581 | 1.0576 | 1.5178 | 1.9241 | 2.6032 | 3.6313
3 | 1.0522 | 0.10592 | 0.31659 | 0.52385 | 0.72578 | 1.0155 | 1.4575 | 1.8476 | 2.4997 | 3.4871
4 | 1.0224 | 0.10292 | 0.30761 | 0.509 | 0.7052 | 0.98674 | 1.4161 | 1.7952 | 2.4289 | 3.3882
5 | 0.99983 | 0.10065 | 0.30083 | 0.49776 | 0.68963 | 0.96497 | 1.3849 | 1.7556 | 2.3753 | 3.3134
y+ for rocket length MAX RE
Aerodynamic theoretical STATIC forces per fin
Cl corrected | 0.46631 | 0 | 0 | 0 | 0 | 0 | 0 | 0 | 0 | 0
Data points (Lift)
1 | 0.23582 | 0 | 0 | 0 | 0 | 0 | 0 | 0 | 0 | 0
2 | 0.22845 | 0 | 0 | 0 | 0 | 0 | 0 | 0 | 0 | 0
3 | 0.22108 | 0 | 0 | 0 | 0 | 0 | 0 | 0 | 0 | 0
4 | 0.21372 | 0 | 0 | 0 | 0 | 0 | 0 | 0 | 0 | 0
5 | 0.20635 | 0 | 0 | 0 | 0 | 0 | 0 | 0 | 0 | 0
6 | 0.19898 | 0 | 0 | 0 | 0 | 0 | 0 | 0 | 0 | 0
7 | 0.19161 | 0 | 0 | 0 | 0 | 0 | 0 | 0 | 0 | 0
8 | 0.18424 | 0 | 0 | 0 | 0 | 0 | 0 | 0 | 0 | 0
9 | 0.17687 | 0 | 0 | 0 | 0 | 0 | 0 | 0 | 0 | 0
10 | 0.1695 | 0 | 0 | 0 | 0 | 0 | 0 | 0 | 0 | 0
Data points (Moment due Lift Myz)
1 | 0.0032158 | 0 | 0 | 0 | 0 | 0 | 0 | 0 | 0 | 0
2 | 0.0062306 | 0 | 0 | 0 | 0 | 0 | 0 | 0 | 0 | 0
3 | 0.0090444 | 0 | 0 | 0 | 0 | 0 | 0 | 0 | 0 | 0
4 | 0.011657 | 0 | 0 | 0 | 0 | 0 | 0 | 0 | 0 | 0
5 | 0.014069 | 0 | 0 | 0 | 0 | 0 | 0 | 0 | 0 | 0
6 | 0.01628 | 0 | 0 | 0 | 0 | 0 | 0 | 0 | 0 | 0
7 | 0.01829 | 0 | 0 | 0 | 0 | 0 | 0 | 0 | 0 | 0
8 | 0.020099 | 0 | 0 | 0 | 0 | 0 | 0 | 0 | 0 | 0
9 | 0.021706 | 0 | 0 | 0 | 0 | 0 | 0 | 0 | 0 | 0
10 | 0.023113 | 0 | 0 | 0 | 0 | 0 | 0 | 0 | 0 | 0
TOTAL Lift (Newtons) | 2.0266 | 0 | 0 | 0 | 0 | 0 | 0 | 0 | 0 | 0
TOTAL Myz due lift (Newtons) | 0.1437 | 0 | 0 | 0 | 0 | 0 | 0 | 0 | 0 | 0
CL per fin 3D | 0.93263 | 0 | 0 | 0 | 0 | 0 | 0 | 0 | 0 | 0
CP loc. of fin 3D (cm) | 7.0909 | #DIV/0! | #DIV/0! | #DIV/0! | #DIV/0! | #DIV/0! | #DIV/0! | #DIV/0! | #DIV/0! | #DIV/0!
Data points (CL due AoA, M<0.5)
0 | 0 | 0 | 0 | 0 | 0 | 0 | 0 | 0 | 0 | 0
5 | 0.35596 | 0.35596 | 0.35596 | 0.35596 | 0.35596 | 0.35596 | 0.35596 | 0.35596 | 0.35596 | 0.35596
10 | 0.71191 | 0.71191 | 0.71191 | 0.71191 | 0.71191 | 0.71191 | 0.71191 | 0.71191 | 0.71191 | 0.71191
15 | 1.0679 | 1.0679 | 1.0679 | 1.0679 | 1.0679 | 1.0679 | 1.0679 | 1.0679 | 1.0679 | 1.0679
20 | 1.4238 | 1.4238 | 1.4238 | 1.4238 | 1.4238 | 1.4238 | 1.4238 | 1.4238 | 1.4238 | 1.4238
25 | 1.7798 | 1.7798 | 1.7798 | 1.7798 | 1.7798 | 1.7798 | 1.7798 | 1.7798 | 1.7798 | 1.7798
30 | 2.1357 | 2.1357 | 2.1357 | 2.1357 | 2.1357 | 2.1357 | 2.1357 | 2.1357 | 2.1357 | 2.1357
dCL/dAlpha due Mach & AoA | 0.071191 | 0.071191 | 0.071191 | 0.071191 | 0.071191 | 0.071191 | 0.071191 | 0.071191 | 0.071191 | 0.071191
0 | 0.071191 | 0.071191 | 0.071191 | 0.071191 | 0.071191 | 0.071191 | 0.071191 | 0.071191 | 0.071191 | 0.071191
5 | 0.071191 | 0.071191 | 0.071191 | 0.071191 | 0.071191 | 0.071191 | 0.071191 | 0.071191 | 0.071191 | 0.071191
10 | 0.071191 | 0.071191 | 0.071191 | 0.071191 | 0.071191 | 0.071191 | 0.071191 | 0.071191 | 0.071191 | 0.071191
15 | 0.071191 | 0.071191 | 0.071191 | 0.071191 | 0.071191 | 0.071191 | 0.071191 | 0.071191 | 0.071191 | 0.071191
20 | 0.071191 | 0.071191 | 0.071191 | 0.071191 | 0.071191 | 0.071191 | 0.071191 | 0.071191 | 0.071191 | 0.071191
Linearized theoretical data
dCL/dAlpha due Mach (AoA<25 deg, in rad)
0.06 | 1.7812
0.1 | 1.7869
0.3 | 1.8638
0.5 | 2.053
0.7 | 2.4897
1 | 28.2138
1.5 | 3.5777
2 | 2.3094
3 | 1.4142
5 | 0.8165
Linearized theoretical data in rocket
Q RATE
Selected Cl slope due Mach | 1.7812 | 1.7869 | 1.8638 | 2.053 | 2.4897 | 28.2138 | 3.5777 | 2.3094 | 1.4142 | 0.8165
Calibers | 1.5 | 1.5 | 1.5 | 1.5 | 1.5 | 1.5 | 1.5 | 1.5 | 1.5 | 1.5
Physical distance (meters) | 0.1905 | 0.1905 | 0.1905 | 0.1905 | 0.1905 | 0.1905 | 0.1905 | 0.1905 | 0.1905 | 0.1905
Data points (AoA due q rate rad/s, out: rad) | 2 | 2 | 2 | 2 | 2 | 2 | 2 | 2 | 2 | 2
0.1 | -0.00096627 | -0.00055982 | -0.00018661 | -0.00011196 | -7.9975e-05 | -5.5982e-05 | -3.7322e-05 | -2.7991e-05 | -1.8661e-05 | -1.1196e-05
0.5 | -0.0048313 | -0.0027991 | -0.00093304 | -0.00055982 | -0.00039987 | -0.00027991 | -0.00018661 | -0.00013996 | -9.3304e-05 | -5.5982e-05
0.8 | -0.00773 | -0.0044786 | -0.0014929 | -0.00089572 | -0.0006398 | -0.00044786 | -0.00029857 | -0.00022393 | -0.00014929 | -8.9572e-05
1 | -0.0096624 | -0.0055982 | -0.0018661 | -0.0011196 | -0.00079975 | -0.00055982 | -0.00037322 | -0.00027991 | -0.00018661 | -0.00011196
5 | -0.048276 | -0.027984 | -0.0093301 | -0.0055982 | -0.0039987 | -0.0027991 | -0.0018661 | -0.0013996 | -0.00093304 | -0.00055982
10 | -0.096328 | -0.055924 | -0.018659 | -0.011196 | -0.0079973 | -0.0055982 | -0.0037321 | -0.0027991 | -0.0018661 | -0.0011196
20 | -0.1909 | -0.1115 | -0.037304 | -0.022389 | -0.015994 | -0.011196 | -0.0074642 | -0.0055982 | -0.0037321 | -0.0022393
50 | -0.45007 | -0.27293 | -0.093034 | -0.055924 | -0.039966 | -0.027984 | -0.018659 | -0.013995 | -0.0093301 | -0.0055982
100 | -0.76825 | -0.51035 | -0.18449 | -0.1115 | -0.079805 | -0.055924 | -0.037304 | -0.027984 | -0.018659 | -0.011196
Data points (AoA due q rate rad/s, out: deg)
0.1 | -0.055363 | -0.032075 | -0.010692 | -0.0064151 | -0.0045822 | -0.0032075 | -0.0021384 | -0.0016038 | -0.0010692 | -0.00064151
0.5 | -0.27681 | -0.16038 | -0.053459 | -0.032075 | -0.022911 | -0.016038 | -0.010692 | -0.0080189 | -0.0053459 | -0.0032075
0.8 | -0.4429 | -0.2566 | -0.085535 | -0.051321 | -0.036658 | -0.02566 | -0.017107 | -0.01283 | -0.0085535 | -0.0051321
1 | -0.55362 | -0.32075 | -0.10692 | -0.064151 | -0.045822 | -0.032075 | -0.021384 | -0.016038 | -0.010692 | -0.0064151
5 | -2.766 | -1.6034 | -0.53458 | -0.32075 | -0.22911 | -0.16038 | -0.10692 | -0.080189 | -0.053459 | -0.032075
10 | -5.5192 | -3.2042 | -1.0691 | -0.64148 | -0.45821 | -0.32075 | -0.21384 | -0.16038 | -0.10692 | -0.064151
20 | -10.9378 | -6.3885 | -2.1374 | -1.2828 | -0.91636 | -0.64148 | -0.42767 | -0.32075 | -0.21384 | -0.1283
50 | -25.7868 | -15.6375 | -5.3305 | -3.2042 | -2.2899 | -1.6034 | -1.0691 | -0.80183 | -0.53458 | -0.32075
100 | -44.0172 | -29.2411 | -10.5703 | -6.3885 | -4.5725 | -3.2042 | -2.1374 | -1.6034 | -1.0691 | -0.64148
Selected q rate | 20 | 20 | 20 | 20 | 20 | 20 | 20 | 20 | 20 | 20
Cl due q rate rad/s (Cl,q) | -0.34003 | -0.34113 | -0.35581 | -0.39193 | -0.47528 | -5.386 | -0.68299 | -0.44087 | -0.26997 | -0.15587
Data points (Lift)
1 | -0.17196 | -0.48087 | -4.5141 | -13.812 | -32.829 | -759.2445 | -216.6243 | -248.5874 | -342.5131 | -549.3057
2 | -0.16659 | -0.46584 | -4.373 | -13.3803 | -31.8031 | -735.5181 | -209.8548 | -240.819 | -331.8096 | -532.1399
3 | -0.16121 | -0.45082 | -4.2319 | -12.9487 | -30.7771 | -711.7917 | -203.0853 | -233.0507 | -321.106 | -514.9741
4 | -0.15584 | -0.43579 | -4.0909 | -12.5171 | -29.7512 | -688.0653 | -196.3158 | -225.2823 | -310.4025 | -497.8083
5 | -0.15046 | -0.42076 | -3.9498 | -12.0855 | -28.7253 | -664.3389 | -189.5463 | -217.5139 | -299.699 | -480.6424
6 | -0.14509 | -0.40573 | -3.8087 | -11.6538 | -27.6994 | -640.6125 | -182.7768 | -209.7456 | -288.9954 | -463.4766
7 | -0.13972 | -0.39071 | -3.6677 | -11.2222 | -26.6735 | -616.8862 | -176.0073 | -201.9772 | -278.2919 | -446.3108
8 | -0.13434 | -0.37568 | -3.5266 | -10.7906 | -25.6476 | -593.1598 | -169.2377 | -194.2089 | -267.5884 | -429.145
9 | -0.12897 | -0.36065 | -3.3855 | -10.359 | -24.6217 | -569.4334 | -162.4682 | -186.4405 | -256.8848 | -411.9792
10 | -0.1236 | -0.34563 | -3.2445 | -9.9274 | -23.5958 | -545.707 | -155.6987 | -178.6722 | -246.1813 | -394.8134
TOTAL Lift | -1.4778 | -4.1325 | -38.7928 | -118.6966 | -282.1239 | -6524.7574 | -1861.6152 | -2136.2976 | -2943.472 | -4720.5955
Pitch moment due Q rate | -0.28152 | -0.78724 | -7.39 | -22.6117 | -53.7446 | -1242.9663 | -354.6377 | -406.9647 | -560.7314 | -899.2734
Mean aerodynamic chord (MAC) | 0.12667 | 0.12667 | 0.12667 | 0.12667 | 0.12667 | 0.12667 | 0.12667 | 0.12667 | 0.12667 | 0.12667
Reference length dx = (x,cp - x.cg) | 0.8 | 0.8 | 0.8 | 0.8 | 0.8 | 0.8 | 0.8 | 0.8 | 0.8 | 0.8
Cm,q (damping) | -0.51139 | -0.51304 | -0.53511 | -0.58944 | -0.7148 | -8.1003 | -1.0272 | -0.66304 | -0.40603 | -0.23442
dCm,q /dq due Mach | -0.0040984 | -0.0023821 | -0.00082821 | -0.00054737 | -0.00047413 | -0.0037611 | -0.00031796 | -0.00015393 | -6.2842e-05 | -2.1769e-05
0.06 | -0.0039574
0.1 | -0.0010587
0.3 | -0.00023663
0.5 | -0.00011524
0.7 | -7.9022e-05
1 | -0.00051878
1.5 | -0.00031796
2 | -6.8414e-05
3 | -1.7955e-05
5 | -4.583e-06
dCm,AoA /dAoA due Mach | 0.42415 | 0.42551 | 0.44382 | 0.48888 | 0.59285 | 6.7184 | 0.85194 | 0.54993 | 0.33676 | 0.19443
0.06 | 0.42415
0.1 | 0.42551
0.3 | 0.44382
0.5 | 0.48888
0.7 | 0.59285
1 | 6.7184
1.5 | 0.85194
2 | 0.54993
3 | 0.33676
5 | 0.19443
Note on A171: Leonardo Valadez Ortiz: Reynolds > viscosity Mach > compressibility

## CFD fins
Aerodynamic CFD static coeficients per fin | 0.06 | 0.1 | 0.3 | 0.5 | 0.7 | 1 | 1.5 | 2 | 3 | 5
Mach (std temp 288K, 1 atm, vel in m/s) | 20.4 | 34 | 102 | 170 | 238 | 340 | 510 | 680 | 1020 | 1700 | Atmosphere and boundary layer cond
dynamic pressure (Pa. 0.5*rho*V^2) | 254.6899 | 707.472 | 6367.248 | 17686.8 | 34666.128 | 70747.2 | 159181.2 | 282988.8 | 636724.8 | 1768680
AoA (deg) x,z Lift
0 | 0.0021053 | 0.00021332 | 0.0067956 | 0.0079434 | 0.010305 | 0.0052529 | 3.6308
5
10
15
20
25
30
AoA (deg) x,z SideForce
0 | 0.0030248 | 0.0075994 | 0.0047434 | 0.0087548 | 0.0040891 | 0.03621 | 1.7392
5
10
15
20
25
30
AoA (deg) x,z Drag
0 | 0.44388 | 1.178 | 9.9524 | 27.2473 | 54.0307 | 188.4085 | 573.496
5 | [10 empty] | sound speed SL | 340 | m/s
10 | [10 empty] | T local | 288 | K
15 | [10 empty] | Aref | 0.013868 | m^2
20 | [10 empty] | rho at 1 atm, 288K | 1.224 | kg/m3
25 | [10 empty] | Reference length | 0.8 | m
30
AoA (deg) x,z Moment axis x
0 | 3.9377e-07 | 1.072e-06 | 3.4924e-06 | 6.2106e-06 | 1.0548e-05 | 3.5391e-05 | -4.6916e-05
5
10
15
20
25
30
AoA (deg) x,z Moment axis y | [12 empty] | 126
0 | -0.00084068 | -9.943e-06 | -0.002858 | -0.0027765 | -0.0035801 | -0.012667 | 1.984
5
10
15
20
25
30
AoA (deg) x,z Moment axis z
0 | -0.0012542 | -0.0033242 | -0.0027259 | -0.0057864 | -0.0062786 | 0.029581 | -1.2804
5
10
15
20
25
30
Aerodynamic CFD dynamic coeficients per fin
AoA (deg) x,z Lift | 0.00059608 | 2.1743e-05 | 7.6961e-05 | 3.2386e-05 | 2.1435e-05 | 5.3541e-06 | 0.0016448
0
5
10
15
20
25
30
dCL /dAoA
AoA (deg) x,z SideForce
0 | 0.0008564 | 0.00077458 | 5.372e-05 | 3.5694e-05 | 8.5059e-06 | 3.6907e-05 | 0.00078787
5
10
15
20
25
30
dCSF /dAoS (angle of slideslip)
AoA (deg) x,z Drag
0 | 0.12567 | 0.12007 | 0.11271 | 0.11109 | 0.11239 | 0.19204 | 0.2598
5
10
15
20
25
30
dCD /dAoA
CP from coordinate 0,0,0 (middle of forebody Mz for Fy)
0 | -0.39931 | -0.046611 | -0.42057 | -0.34954 | -0.34743 | -2.4115 | 0.54643
5
10
15
20
25
30
CP from coordinate 0,0,0 (middle of forebody My for Fz)
0 | -0.41464 | -0.43743 | -0.57466 | -0.66094 | -1.5354 | 0.81693 | -0.73617
5
10
15
20
25
30
𝐹=𝑞 ̅𝐴_𝑟𝑒𝑓 𝐶_𝐹
𝑀_𝑍 𝑓𝑜𝑟 𝐹_𝑌
𝑀_𝑌 𝑓𝑜𝑟 𝐹_𝑍
𝑀=𝑞 ̅𝐴_𝑟𝑒𝑓 𝐿_𝑟 𝐶_𝑀

## CFD forebody
Aerodynamic CFD static coeficients per fin | 0.06 | 0.1 | 0.3 | 0.5 | 0.7 | 1 | 1.5 | 2 | 3 | 5
Mach (std temp 288K, 1 atm, vel in m/s) | 20.4 | 34 | 102 | 170 | 238 | 340 | 510 | 680 | 1020 | 1700 | Atmosphere and boundary layer cond
dynamic pressure (Pa. 0.5*rho*V^2) | 254.6899 | 707.472 | 6367.248 | 17686.8 | 34666.128 | 70747.2 | 159181.2 | 282988.8 | 636724.8 | 1768680
AoA (deg) x,z Lift
0 | 0.0021053 | 0.00021332 | 0.0067956 | 0.0079434 | 0.010305 | 0.0052529 | 3.6308
5
10
15
20
25
30
AoA (deg) x,z SideForce
0 | 0.0030248 | 0.0075994 | 0.0047434 | 0.0087548 | 0.0040891 | 0.03621 | 1.7392
5
10
15
20
25
30
AoA (deg) x,z Drag
0 | 0.44388 | 1.178 | 9.9524 | 27.2473 | 54.0307 | 188.4085 | 573.496
5 | [10 empty] | sound speed SL | 340 | m/s
10 | [10 empty] | T local | 288 | K
15 | [10 empty] | Aref | 0.013868 | m^2
20 | [10 empty] | rho at 1 atm, 288K | 1.224 | kg/m3
25 | [10 empty] | Reference length | 0.8 | m
30
AoA (deg) x,z Moment axis x | [10 empty] | For numb of layer | 14 | 15
0 | 3.9377e-07 | 1.072e-06 | 3.4924e-06 | 6.2106e-06 | 1.0548e-05 | 3.5391e-05 | -4.6916e-05 |  |  |  | For trans ratio | 0.1 | 0.2
5 | [10 empty] | Growth rate | 1.1 | 1.2
10
15
20
25
30
AoA (deg) x,z Moment axis y
0 | -0.00084068 | -9.943e-06 | -0.002858 | -0.0027765 | -0.0035801 | -0.012667 | 1.984
5
10
15
20
25
30
AoA (deg) x,z Moment axis z
0 | -0.0012542 | -0.0033242 | -0.0027259 | -0.0057864 | -0.0062786 | 0.029581 | -1.2804
5
10
15
20
25
30
Aerodynamic CFD dynamic coeficients per fin
AoA (deg) x,z Lift | 0.00059608 | 2.1743e-05 | 7.6961e-05 | 3.2386e-05 | 2.1435e-05 | 5.3541e-06 | 0.0016448
0
5
10
15
20
25
30
dCL /dAoA
AoA (deg) x,z SideForce
0 | 0.0008564 | 0.00077458 | 5.372e-05 | 3.5694e-05 | 8.5059e-06 | 3.6907e-05 | 0.00078787
5
10
15
20
25
30
dCSF /dAoS (angle of slideslip)
AoA (deg) x,z Drag
0 | 0.12567 | 0.12007 | 0.11271 | 0.11109 | 0.11239 | 0.19204 | 0.2598
5
10
15
20
25
30
dCD /dAoA
CP from coordinate 0,0,0 (middle of forebody Mz for Fy)
0 | -0.39931 | -0.046611 | -0.42057 | -0.34954 | -0.34743 | -2.4115 | 0.54643
5
10
15
20
25
30
CP from coordinate 0,0,0 (middle of forebody My for Fz)
0 | -0.41464 | -0.43743 | -0.57466 | -0.66094 | -1.5354 | 0.81693 | -0.73617
5
10
15
20
25
30
𝐹=𝑞 ̅𝐴_𝑟𝑒𝑓 𝐶_𝐹
𝑀_𝑍 𝑓𝑜𝑟 𝐹_𝑌
𝑀_𝑌 𝑓𝑜𝑟 𝐹_𝑍
𝑀=𝑞 ̅𝐴_𝑟𝑒𝑓 𝐿_𝑟 𝐶_𝑀

## Future CFD forebody
Nose cone diameter (in, cm) |  | 0.5 | 1 | 1.5 | 3 | 5 | L/D
3 | 7.62 | 3.81 | 3.81 | 5.715 | 17.145 | 85.725
5 | 12.7 | 6.35 | 6.35 | 9.525 | 28.575 | 142.875
8 | 20.32 | 10.16 | 10.16 | 15.24 | 45.72 | 228.6
Forebody length (in, cm) |  | 50 | 100 | 200 | 300
3 | 7.62 | 6.5617 | 15.24 | 13.1234 | 22.86 | L/D
5 | 12.7 | 3.937 | 25.4 | 7.874 | 38.1
8 | 20.32 | 2.4606 | 40.64 | 4.9213 | 60.96

## RocketData
Forebody Near-Zero AoA
Lift
Mach numb | 1.5 | 3 | 5 | 7
0 | 2 | 2 | 2 | 2
0.3 | 2.01 | 2.01 | 2.01 | 2.01
0.4 | 2.02 | 2.02 | 2.02 | 2.02
0.5 | 2.03 | 2.03 | 2.03 | 2.03
0.6 | 2.05 | 2.05 | 2.05 | 2.05
0.7 | 2.06 | 2.06 | 2.06 | 2.06
0.8 | 2.1 | 2.1 | 2.1 | 2.1
0.9 | 2.16 | 2.16 | 2.16 | 2.16
1 | 2.3 | 2.3 | 2.3 | 2.3
1.05 | 2.36 | 2.36 | 2.36 | 2.36
1.1 | 2.4 | 2.4 | 2.4 | 2.4
1.15 | 2.38 | 2.37 | 2.37 | 2.38
1.2 | 2.37 | 2.32 | 2.3 | 2.3
1.3 | 2.35 | 2.27 | 2.21 | 2.21
1.4 | 2.35 | 2.25 | 2.16 | 2.13
1.5 | 2.35 | 2.24 | 2.12 | 2.08
1.75 | 2.37 | 2.26 | 2.08 | 2.03
2 | 2.4 | 2.31 | 2.08 | 2.01
2.25 | 2.42 | 2.36 | 2.12 | 2.03
2.5 | 2.45 | 2.4 | 2.15 | 2.06
3 | 2.48 | 2.49 | 2.22 | 2.1
3.5 | 2.51 | 2.57 | 2.28 | 2.14
4 | 2.53 | 2.63 | 2.34 | 2.18
4.5 | 2.56 | 2.67 | 2.39 | 2.21
5 | 2.57 | 2.7 | 2.43 | 2.24
Cp
L_n/d
Mach numb | 1.5 | 2 | 3 | 5 | 6 | 7
0 | 0.466 | 0.466 | 0.466 | 0.466 | 0.466 | 0.466
1 | 0.466 | 0.466 | 0.466 | 0.466 | 0.466 | 0.466
2 | 0.75 | 1.02 | 1.59 | 2.1 | 3.02 | 3.35
3 | 0.93 | 1.25 | 1.84 | 2.4 | 3.23 | 3.43
4 | 1.2 | 1.52 | 2.08 | 2.6 | 3.43 | 3.74
5 | 1.35 | 1.62 | 2.12 | 2.6 | 3.43 | 3.74
largo | 7.5
1 cal | 5 | cm
| 0.699 | cal
| 3.495 | cm
Forebody Finite AoA
For Mach = 0.5
AoA | C_NC | dC_NC
0 | 0 | 0.001
5 | 0.005 | 0.001
10 | 0.015 | 0.001
15 | 0.035 | 0.0013333
20 | 0.065 | 0.0015
25 | 0.11 | 0.0018
30 | 0.175 | 0.0021667
| avg | 0.0014
Only valid for +/- 5 deg
Mach number | d(C_NC)/da
0 | 0.063
0.5 | 0.068
0.7 | 0.069
0.8 | 0.069
0.9 | 0.067
1 | 0.066
1.2 | 0.063
1.5 | 0.057
2 | 0.06
2.5 | 0.066
3 | 0.077
3.5 | 0.092
4 | 0.115
For C_PL | planform coefficient
L-N | length of cone
L-M | length of circular section between cone and tail
L-T | length of boat-tail
L | total length
𝐿_𝑛 \/𝑑 𝐶_𝑁 𝑛𝑜𝑠𝑒𝑐𝑜𝑛𝑒 (𝑝𝑒𝑟 𝑟𝑎𝑑𝑖𝑎𝑛)
𝐶_𝑁=𝐶_𝑁𝛼0 sin⁡(𝛼) cos⁡(𝛼)+4/(𝜋 ) 𝐿/𝑑 C_NC C_PL
𝐶_𝑁𝑐𝑟𝑜𝑠𝑠𝑓𝑙𝑜𝑤=4/(𝜋 ) 𝐿/𝑑 C_NC C_PL
𝐶_𝑁𝑓𝑜𝑟𝑒𝑏𝑜𝑑𝑦=𝐶_𝑁𝛼0 sin⁡(𝛼) cos⁡(𝛼)
𝐶_𝑃𝐿=𝐶_𝑃𝑓 𝐿_𝑁/𝐿+𝐿_𝑚/𝐿+𝐶_𝑝𝑎 𝐿_𝑇/𝐿
𝐶_𝑃𝑓=1/2 (((𝐹+1)^2/√(2𝐹+1) 𝑠𝑖𝑛^(−1) (√(2𝐹+1)/(𝐹+1)))−𝐹)
𝐹=1/2 (4(𝐿_𝑁/𝑑)^2−1)

## Stability
Model for aircraft dynamics | Total der. | 18
| Derivative | Description | Notes
Total | CL | Lift coefficient | Lifting capability
| CD | Drag coefficient | Aircraft total drag
| CXu | Change in drag (or axial force) coefficient due to forward velocity u' | aerodynamic drag behavior
Drag force | CXα | Change in drag (or axial force) coefficient due to angle of attack α' | drag increases with α
| CXq | Change in drag (or axial force) coefficient due to pitch rate q' | drag increase pitching up or down
| CZu | Change in lift coefficient due to forward velocity u' | aerodynamic lift behavior
Lift force | CZα | Change in lift coefficient due to angle of attack α' | lift generated due changes in α
| CZq | Change in lift coefficient due to pitch rate q' | lift generated by pitching
| CYß | Change in side force coefficient due to slideslip angle ß' | side force generated by slideslip, lateral-directional
Side force | CYp | Change in side force coefficient due to roll rate p' | side force due to rolling rate
| CYr | Change in side force coefficient due to yaw rate r' | side force generated by yaw rate
| CLp | Change in rolling coefficient due to roll rate p' (roll ramping) | stabilizing moment resisting rollingmotion
Rolling moment | CLß | Change in rolling coefficient due to slideslip angle ß' | dihedral effect
| CLr | Change in rolling moment coefficient due to yaw rate r' | yaw-roll coupling, important for dutch roll
| CMu | Change in pitching moment coefficient due to changes in forward velocity u' | indicates change in pitching moment | 2.8624
Pitching moment | CMα | Change in pitching moment coefficient due to changes angle of attack α' | determines aircraft stability margin
| CMq | Change in pitching moment coefficient due to changes in pitch rate q (pitch damping) | damping moment that resist furtherchanges in pitch rate
| CNß | Change in yawing moment coefficient due to slideslip ß' | restoring yawing moment
Yawing moment | CNp | Change in yawing moment coefficient due to roll rate p' | yawing tendency during rolling motion
| CNr | Change in yawing moment coefficient due to yaw rate r' (yaw damping) | yaw damping moment, provides dynamic stability
Reduced model to rocket dynamics
X
Y
Z
Pitch P
Roll Q
Yaw R