## Manual rev.1 (hidden)
Overview
Nomenclature
α(alpha)= Angle of attack (radians or degrees)
β(beta)= subsonic or supersonic similarity parameter
𝛿∗(delta) = (displacement) thickness of the boundary layer (m)
θ= Pitch angle (radians)
θdot= Pitch rate (radians/second). The dot is Newton’s notation for time rate of change.
Φ= Climb angle (also known as flight path angle or trajectory angle), (radians)
ρ = Atmospheric density (kg/m3)
A = Acceleration (m/sec2)
C_A= axial force coefficient (dimensionless)
C_C centroid of planform area coefficient (2Xp / L)
C_D = Drag coefficient (dimensionless)
C_F = mean skin-friction coefficient (dimensionless)
C_H = damping moment (dimensionless)
C_L = Lift coefficient (dimensionless)
C_M = (pitching) moment coefficient (dimensionless)
C_Malpha = gradient of the pitching moment coefficient curve
C_N= Normal force coefficient (dimensionless)
C_Nalpha=Gradient of Normal force coefficient per radian angle of attack (1/radian)
C_NC= lift contribution from the ‘cross flow’ around the circumference
C_P =planform area coefficient (Sp/dL), or alternatively, = pressure coefficient
C_R = root chord length (m)
C_T = tip chord length (m)
d = Diameter of (thickest part of) the fuselage (m)
d_R = boat-tail smaller diameter (m)
I = moment of inertia (kgm2)
L = overall length of the vehicle (m)
L_C = length of cylindrical portion of forebody (m)
L_F = length of fin midchord (m)
L_N = length of the nosecone (m)
L_T = boat-tail length (m)
m = mass (kg)
M = moment (Nm)
N = normal force (N)
n = number of fins (3 or 4)
q = dynamic pressure (Nm2)
r = fuselage radius (m)
S = Cross-sectional area of (thickest part of) the fuselage (m2)
s = fin semi-span (root chord to tip chord) or net semi span (m)
S_p = planform area (m2)
V = Velocity (m/sec)
X = centre of pressure position (m)
X_p = centroid of planform area (m)
Titulo: | "Numeroc critico de Mach" |  |  |  | RPT | RPT 1.1 | Pagina: | 1 | de | 2
Realizo: | Leonardo Valadez |  |  |  | Edito:
Creación: | 30 dic 2024 |  |  |  | Edición:
Referencias: | (Fundamentals of Aerodynamics pp. 755)
Objetivo: entender el transfondo teorico del numero critico de Mach y como afecta en el comprotamiento de
vehiculo en movimiento
El flujo transonico es aquel que sucede entre 0.8 < Mach < 1.2 donde el flujo libre a pesar de no encontrarse como sonico
puede ocasionar ondas de choque
Consideremos un perfil alar en un flujo a baja velocidad, M= 0.3.
La particula de aire al pasar por la zona superior, el numero M local
aumenta. En el punto A suponiendo un numero de 0.435 ira
aumentando conforme el numero de Mach del flujo aumente, hasta
llegar al numero de Mach critico, en este ejemplo siendo M=0.61.
La siguiente grafica muesta la comparativa en donde los coeficientes
de presion que sean calculados a lo largo de la superficie del perfil,
al ser graficados y comparados contra los coeficientes debido al mach
critico, hay un punto en donde intersectan, siendo este el Mcritico.
Para el coeficiente de presion, Cp0 se puede estimar mediante CFD o analisis de flujo potencial.
De Karman-Tsien, la correcion para el Cp0 en fluido compresible:
Para la obtencion del numero de Mach critico:
Titulo: | "Numero critico de Mach" |  |  |  | RPT | RPT 1.1 | Pagina: | 2 | de | 2
Realizo: | Leonardo Valadez |  |  |  | Edito:
Creación: | 23-dic-2024 |  |  |  | Edición:
Referencias: | (Fundamentals of Aerodynamics pp. 755)
Tabulacion de numero critico de Mach para 0.5 < M < 1.5
Cp0,minP | -0.12
Mach | Cp,cr | Cp
0.5 | -2.1334 | -0.13856
0.525 | -1.8792 | -0.14099
0.55 | -1.6583 | -0.14368
0.575 | -1.4648 | -0.14667
0.6 | -1.2943 | -0.15
0.625 | -1.1432 | -0.15372
0.65 | -1.0085 | -0.15791
0.675 | -0.8878 | -0.16264
0.7 | -0.77907 | -0.16803
0.725 | -0.68066 | -0.17423
0.75 | -0.59121 | -0.18142
0.775 | -0.50953 | -0.18989
0.8 | -0.43464 | -0.2
0.825 | -0.3657 | -0.21234
0.85 | -0.30199 | -0.2278
0.875 | -0.24289 | -0.24787
0.9 | -0.18786 | -0.2753
0.925 | -0.13643 | -0.31582
0.95 | -0.088214 | -0.38431
0.975 | -0.04284 | -0.54004
1 | 1.2688e-15 | -2.13
For a flat plate we can assume thin airfoil theory were the upper surface experience higher velocity V>Vstream
and the lower surface experience a lower velocity V<Vstream, for a 1 meter chord length flat pate, at V=100 m/s at different
AoA we have this distribution
AoA | 1
c location | AoA | Cp upper | Cp lower
0 | 1 | 0 | 0
0.1 | 1 | -0.022199 | 0.021955
0.2 | 1 | -0.031465 | 0.030978
0.3 | 1 | -0.038604 | 0.037873
0.4 | 1 | -0.044641 | 0.043666
0.5 | 1 | -0.049975 | 0.048756
0.6 | 1 | -0.054808 | 0.053346
0.7 | 1 | -0.059263 | 0.057557
0.8 | 1 | -0.063418 | 0.061468
0.9 | 1 | -0.067327 | 0.065134
1 | 1 | -0.071032 | 0.068595
Titulo: | "Fluido compresible" |  |  |  | RPT | RPT 1.1 | Pagina: | 1 | de | 1
Realizo: | Leonardo Valadez |  |  |  | Edito:
Creación: | 23-dic-2024 |  |  |  | Edición:
Referencias: | (Fundamentals of Aerodynamics pp. 755)
Objetivo: demostrar la importancia de la inclusion en la hoja de datos la variabilidad de parametros
termodinamicos como la densidad a regimenes transonicos, subsonicos y supersonicos.
Partiendo de que un fluido en reposo cuenta con cierta densidad, a nivel del mar podemos establecer una
densidad de 1.225 kg/m^3. Si aceleramos este fluido por algun dispositivo como una tobera aceleradora
a cierta Velocidad (V) y cierto numero de Mach (M) la densidad cambiara de acuerdo a la siguiente ecuación.
Eq. 1
Donde si graficamos los resultados observaremos
que hay un cambio mas drastico a partir de 0.3 Mach.
|  |  |  | M | ρ/ρ0 | Error %
|  |  |  | 0.1 | 0.99502 | 0.4983% | Un eror de mas del 5% ya no es
|  |  |  | 0.15 | 0.98884 | 1.116% | permisible para un analisis donde la
|  |  |  | 0.25 | 0.96942 | 3.058% | magnitud de la densidad es importante.
|  |  |  | 0.28 | 0.96185 | 3.815%
|  |  |  | 0.3 | 0.95638 | 4.362% | Reforzando mas la importancia de este
|  |  |  | 0.32 | 0.95058 | 4.942% | concepto, un analisis para un fluido
|  |  |  | 0.4 | 0.92427 | 7.573% | incompresible realmente es un mito.
|  |  |  | 0.7 | 0.79158 | 20.84% | A partir de los siguientes dos metodos
|  |  |  | 0.8 | 0.73999 | 26% | de analisis reforzaremos este concepto.
|  |  |  | 1 | 0.63394 | 36.61%
Eq de Bernoullis |  | Para una P0 atmosferica de 101,325 Pa, velocidadades de 80 m/s y 300 m/s y
una temperatura a nivel del mar estandar de 15 grados celisus (288.15K)
determinaremos la varianza a dos velocidades distintas.
Analisis con Bernoulli
Analisis de fluido |  | Velocidad |  | 80 | 300 | m/s
compresible |  | Temperatura |  | 288 | 288 | K
|  | Presion |  | 97405 | 46200 | Pa
Ecuacion de energia |  | Analisis con fluido compresible
para punto de |  | Temperatura |  | 284.8159 | 243.2239 | K
estancamiento |  | Presion |  | 97458.0731 | 56087.3152 | Pa
|  | % desviacion |  | 0.05446% | 17.63%
El error es tan grande cuando tus velocidades ya son cercanas o superiores a la velocidad del
sonido, para una velocidad del sonido al nivel del mar de 330 m/s tenemos que
|  | V1 | 80 m/s | 0.24242 | Mach
|  | V2 | 300 m/s | 0.90909
Titulo: | "CFD en flujo compresible" |  |  |  | RPT | RPT 2 | Pagina: | 1 | de | 2
Realizo: | Leonardo Valadez |  |  |  | Edito:
Creación: | 23-dic-2024 |  |  |  | Edición:
Referencias: | Chapter 4: Modeling External Compressible Flow
https://innovationspace.ansys.com/product/aerodynamics-of-a-rocket-using-ansys-fluent/
Objetivo: utilizar la herramienta ANSYS Fluent para analisis de fluido compresible en regimen
subsonico-transonico para evaluar geometrias del cohete.
Note on F227: Archimedean2345: Es el inverso de la ecuacacion no. 1.
𝜌_0/𝜌=(1+(𝛾−1)/2 𝑀^2 )^(1/(𝛾−1))
𝑃=𝑃_0−1/2 𝜌𝑉^2
𝑇=𝑇_0−𝑉^2/(2𝑐_𝑝 )
𝑃/𝑃_0 =(𝑇/𝑇_0 )^(𝛾/(𝛾−1))
𝐶_𝑝=𝐶_𝑝0/(√(1−𝑀^2 )+[𝑀^2/(1+√(1−𝑀^2 ))] 𝐶_𝑝0/2)
𝐶_(𝑝,𝑐𝑟)=2/(𝛾𝑀_𝑐𝑟^2 )[(((1+(𝛾−1)/2) 𝑀_𝑐𝑟^2)/(1+(𝛾−1)/2))^(𝛾/(𝛾−1))−1]

## Statistics
Nombre de conete | Sherpa | AgniAstra | Anduril‑1 | Xenia‑2 | MVP‑1 | Lakshya | AR‑1 with LAYANG‑1 | H‑7 | MMR‑06 | RH‑75 | Promedio | Moda | Mediana | Desviacion 1 | Desviacion 2 | Desviacion 3 | Desviacion 4 | Desviacion 5 | Desviacion 6 | Desviacion 7 | Desviacion 8 | Desviacion 9 | Desviacion 10 | Minimo | Maximo | Diferencia
Largo (m) | 2.5 | 0 | 2.38 | 2.5 | 2.51 | 0.81 | 1.1 | 2.1 | 2.813 | 1.5 | 2.0237 | 2.5 | 2.38 | 0.47633 | -2.0237 | 0.35633 | 0.47633 | 0.48633 | -1.2137 | -0.92367 | 0.076333 | 0.78933 | -0.52367 | 2.0237 | 0.78933 | 2.0237
Masa En seco (kg) | 13 | 17.38 | 26 | 21 | 21.6 | 4.676 | 0.462 | 7 | 33 | 32 | 17.6118 | #N/A | 19.19 | -4.6118 | -0.2318 | 8.3882 | 15.3882 | 3.9882 | -12.9358 | -17.1498 | -10.6118 | 15.3882 | 14.3882 | 17.1498 | 15.3882 | 17.1498
Masa Total (kg) | 13 | 32.21 | 26 | 21 | 21.6 | 7.632 | 0.807 | 7 | 38 | 32 | 19.9249 | #N/A | 21.3 | -6.9249 | 12.2851 | 6.0751 | 18.0751 | 1.6751 | -12.2929 | -19.1179 | -12.9249 | 18.0751 | 12.0751 | 19.1179 | 18.0751 | 19.1179
Masa Carga Util (kg) | 1.4 | 4 | 0 | 0 | 0 | 0 | 0 | 0 | 12.2 | 1 | 4.65 | #N/A | 2.7 | -3.25 | -0.65 | -4.65 | 7.55 | -4.65 | -4.65 | -4.65 | -4.65 | 7.55 | -3.65 | 4.65 | 7.55 | 7.55
Impulso Total (Ns) | 2000 | 20145.7 | 0 | 0 | 0 | 4356 | 150 | 0 | 0 | 0 | 6662.925 | #N/A | 3178 | -4662.925 | 13482.775 | -6662.925 | -6662.925 | -6662.925 | -2306.925 | -6512.925 | -6662.925 | -6662.925 | -6662.925 | 6662.925 | 13482.775 | 13482.775
Empuje Maximo (N) | 800 | 8034.6 | 2945 | 2953 | 2827 | 2280 | 300 | 0 | 0 | 0 | 2877.0857 | #N/A | 2827 | -2077.0857 | 5157.5143 | 67.9143 | -2877.0857 | -50.0857 | -597.0857 | -2577.0857 | -2877.0857 | -2877.0857 | -2877.0857 | 2877.0857 | 5157.5143 | 5157.5143
Aceleracion Maxima (m/s) | 0 | 22.73 | 22.73 G | 22.73 G | 22.73 G | 22.73 G | 22.73 G | 22.73 G | 22.73 G | 22.73 G | 11.365 | 22.73 G | 22.73 G | -11.365 | 11.365 | #VALUE! | 22.73 G | #VALUE! | #VALUE! | #VALUE! | #VALUE! | #VALUE! | #VALUE! | #VALUE! | #VALUE! | #VALUE!
Velocidad Maxima (m/s) | 180 | 0 | 833 | 319 | 272 | 0 | 0 | 0 | 1428 | 0 | 606.4 | #N/A | 319 | -426.4 | -606.4 | 226.6 | 821.6 | -334.4 | -606.4 | -606.4 | -606.4 | 821.6 | -606.4 | 606.4 | 821.6 | 821.6
Diametro (cm) | 0 | 9.8 | 13.9 | 13.9 | 11.7 | 7.6 | 4.3 | 10 | 20 | 7.5 | 10.9667 | 13.9 | 10.85 | -10.9667 | -1.1667 | 2.9333 | 9.0333 | 0.73333 | -3.3667 | -6.6667 | -0.96667 | 9.0333 | -3.4667 | 10.9667 | 9.0333 | 10.9667
L/D | #DIV/0! | 0 | 17.1223 | 17.9856 | 21.453 | 10.6579 | 25.5814 | 21 | 14.065 | 20
Isp (sec) | 15.6826 | 63.7562 | 0 | 0 | 0 | 58.1809 | 18.9474 | 0 | 0 | 0
Acc max. (m/s2) | 61.5385 | 249.4443 | 113.2692 | 140.619 | 130.8796 | 298.7421 | 371.7472 | 0 | 0 | 0
Gs flight | 6.273 | 25.4276 | 11.5463 | 14.3343 | 13.3415 | 30.4528 | 37.8947 | 0 | 0 | 0
T/W take off | 6.273 | 25.4276 | 11.5463 | 14.3343 | 13.3415 | 30.4528 | 37.8947 | 0 | 0 | 0
Mach | 0.54545 | 0 | 2.5242 | 0.96667 | 0.82424 | 0 | 0 | 0 | 4.3273 | 0
Preguntas
Note on A12: Juan Leonardo Valadez Ortiz: Slimness "delgadez" que tan delgado es el cohete en relación a su largo
Note on A14: Juan Leonardo Valadez Ortiz: F=ma

## Geometry
Overall dimensions of rocket
Length (m) | 2.5
Diameter (cm) | 12.7
Cr (cm) | 15
Ct (cm) | 10
LE (deg) | 30
Cross-Sec A (m^2) | 0.013868
Enlarging (cm) | 20
Geometry determination of components
Type | Conical |  |  |  |  | X | Y | Y(-) |  |  | Type | Ogive |  |  |  |  | X | Y | Y(-)
Nosecone | [5 empty] | 0 | 0 | 0 |  |  | Nosecone | [5 empty] | 0 | 0 | 0
[6 empty] | 1.875 | 0.39687 | -0.39687 | [8 empty] | 1.875 | 0.80028 | -0.80028
[6 empty] | 5.625 | 1.1906 | -1.1906 | [8 empty] | 5.625 | 2.2227 | -2.2227
[6 empty] | 9.375 | 1.9844 | -1.9844 | [8 empty] | 9.375 | 3.4193 | -3.4193
[6 empty] | 13.125 | 2.7781 | -2.7781 | [8 empty] | 13.125 | 4.4013 | -4.4013
[6 empty] | 16.875 | 3.5719 | -3.5719 | [8 empty] | 16.875 | 5.1774 | -5.1774
[6 empty] | 20.625 | 4.3656 | -4.3656 | [8 empty] | 20.625 | 5.7541 | -5.7541
[6 empty] | 24.375 | 5.1594 | -5.1594 | [8 empty] | 24.375 | 6.136 | -6.136
[6 empty] | 28.125 | 5.9531 | -5.9531 | [8 empty] | 28.125 | 6.3263 | -6.3263
[6 empty] | 30 | 6.35 | -6.35 | [8 empty] | 30 | 6.35 | -6.35
Geometry description |  | X | [8 empty] | Geometry description | R | 74.0411
| Eq for curvature | 0.21167 | [9 empty] | Eq for curvature | -
| Diameter | 12.7 | cm | 0.127 | m | [6 empty] | Diameter | 12.7 | cm | 0.127 | m
| Large | 30 | cm | 0.3 | m | [6 empty] | Large | 30 | cm | 0.3 | m
Comments | Nosecone type conical, easy to manufacture and design. High drag and less heat transfer. | [9 empty] | Comments | Nosecone type conical, easy to manufacture and design. High drag and less heat transfer.
References | Solidworks Tutorial - Equation Driven Curve - YouTube | [9 empty] | References | Solidworks Tutorial - Equation Driven Curve - YouTube
Type | [5 empty] | X | Y | Y(-)
Rocket tube | [5 empty] | 30 | 6.35 | -6.35
[6 empty] | 36.25 | 6.35 | -6.35
[6 empty] | 48.75 | 6.35 | -6.35
[6 empty] | 61.25 | 6.35 | -6.35
[6 empty] | 73.75 | 6.35 | -6.35
[6 empty] | 86.25 | 6.35 | -6.35
[6 empty] | 98.75 | 6.35 | -6.35
[6 empty] | 111.25 | 6.35 | -6.35
[6 empty] | 123.75 | 6.35 | -6.35
[6 empty] | 130 | 6.35 | -6.35
Geometry description | Transition diameter
| Diameter | 12.7 | cm | 0.127 | m
| Length | 100 | cm | 1 | m
Comments | Fuselage tube for intern components
References
[9 empty] | AERO mark | [10 empty] | AERO mark
Type | Sweeped |  |  |  |  | X | Y(LE) | Y(LE-) | X_aero | Y(LE) | Type | Tapered 1/4 chord |  |  |  |  | X | Y(LE) | Y(LE-) | Y(LE) | Y(-LE)
Fins | [5 empty] | 110 | 6.35 | -6.35 | 84.6 | 0 | Fins | [5 empty] | 110 | 6.35 | -6.35 | 0
[6 empty] | 110.9375 | 10.1 | -10.1 | 110 | 3 | [6 empty] | 110.9375 | 10.1 | -10.1 | 3 | -3
[6 empty] | 112.8125 | 17.6 | -17.6 | 110.9375 | 10.1 | [6 empty] | 112.8125 | 17.6 | -17.6 | 3.4688 | -3.4688
[6 empty] | 114.6875 | 25.1 | -25.1 | 112.8125 | 17.6 | [6 empty] | 114.6875 | 25.1 | -25.1 | 4.4062 | -4.4062
[6 empty] | 116.5625 | 26.35 | -26.35 | 114.6875 | 25.1 | [6 empty] | 116.5625 | 26.35 | -26.35 | 5.3438 | -5.3438
[6 empty] | 118.4375 | 26.35 | -26.35 | 116.5625 | 26.35 | [6 empty] | 118.4375 | 26.35 | -26.35 | 6.2812 | -6.2812
[6 empty] | 120.3125 | 26.35 | -26.35 | 118.4375 | 26.35 | [6 empty] | 120.3125 | 26.35 | -26.35 | 7.2188 | -7.2188
[6 empty] | 122.1875 | 26.35 | -26.35 | 120.3125 | 26.35 | [6 empty] | 122.1875 | 26.35 | -26.35 | 8 | -8
[6 empty] | 125 | 26.35 | -26.35 | 125 | 26.35 | [6 empty] | 125 | 26.35 | -26.35 | 8 | -8
[6 empty] | 125 | 6.35 | -6.35 | 125 | 0 | [6 empty] | 125 | 6.35 | -6.35
Geometry description | slope | 0.25 | LE sweep | 14.0362 | deg | Aero-geometry corrected |  |  | AR | 1.0456 | Geometry description | Transition
| B1 | 21.15
| Cross-sec A (per fin) | 0.0003 | m^2 |  |  | Fyn type | Trapezoidal
| Thickness | 2 | mm |  |  | Enlarging (per fin) | 15
| Ct | 10 | cm | 0.1 | m | Ct | 10 | cm | 0.1 | m |  | Ct | 10 | cm | 0.1 | m
| Cr | 15 | cm | 0.15 | m | Cr | 40.4 | cm | 0.404 | m |  | Cr | 15 | cm | 0.15 | m
| Taper ratio | 0.66667 | - |  |  | Taper ratio | 0.24752 | - | 0.24752
| Semi-wing | 20 | cm | 0.2 | m | Span | 52.7 | cm | 0.527 | m |  | Semi-wing | 20 | cm | 0.2 | m
| Location | 5 | cm | 0.05 | m | Total surface reference | 1328.04 | cm^2 | 0.26561 | m^2 |  | Location | 5 | cm | 0.05 | m
Comments | Sweeped fins easy to manufacture | [9 empty] | Comments | Tapered fins are efficient but complicated to manufacture. Efficient at low speeds
References | [10 empty] | References
DATA
Fin type | Sweeped | Tapered 1/4 | Tapered sweeped | Column4 | Column5
Ct | 10 | 0.1
Cr | 40.4 | 0.404
Taper ratio | 0.24752 | 0.24752
Span | 52.7 | 0.527
Surface area | 1328.04 | 0.26561
Type | [5 empty] | X | Y | Y(-)
Boat-tail | [5 empty] | 130 | 6.35 | -6.35
[6 empty] | 130.5 | 6.0938 | -6.0938
[6 empty] | 131.5 | 5.5812 | -5.5812
[6 empty] | 132.5 | 5.0687 | -5.0687
[6 empty] | 133.5 | 4.5563 | -4.5563
[6 empty] | 134.5 | 4.0437 | -4.0437
[6 empty] | 135.5 | 3.5312 | -3.5312
[6 empty] | 136.5 | 3.0187 | -3.0187
[6 empty] | 137.5 | 2.5063 | -2.5063
[6 empty] | 138 | 2.25 | -2.25
Geometry description | Diameter transition | 4.5 |  |  |  | 138 | 0 | 0
| Diameter to rocket | 12.7 | cm | 0.127 | m
| Length | 8 | cm | 0.08 | m
Comments | Boat-tail according to literature reduce tail drag in burnout condition
References
𝑓(𝑥)=√(𝑅^2−(𝐿−𝑥)^2 )−(𝑅−𝑟)
𝑅=("(" 𝑟^2+𝐿^2))/2r

## Forces balance
Center of gravity location from datum | [7 empty] | Center of gravity location from datum | [8 empty] | Inertia tensor
cm | Mass (gr) | x | y | z | Mx | My | Mz | meters | Mass (kg) | x | y | z | Mx | My | Mz |  | 0.0023888 | 0.00728 | -0.0026
Nose cone | 300 | 20 | 0 | 0 | 58860 | 0 | 0 | Nose cone | 0.3 | 0.2 | 0 | 0 | 0.5886 | 0 | 0 |  | 0.00728 | 1.7821 | -6.76e-05
Fuselage | 280 | 80 | 0 | 0 | 219744 | 0 | 0 | Fuselage | 0.28 | 0.8 | 0 | 0 | 2.1974 | 0 | 0 |  | -0.0026 | -6.76e-05 | 1.7821
Fin 1 xy | 150 | 120 | 6 | 0 | 176580 | 8829 | 0 | Fin 1 xy | 0.15 | 1.2 | 0.06 | 0 | 1.7658 | 0.08829 | 0
Fin 2 xy | 150 | 120 | -6 | 0 | 176580 | -8829 | 0 | Fin 2 xy | 0.15 | 1.2 | -0.06 | 0 | 1.7658 | -0.08829 | 0
Fin 3 xz | 150 | 120 | 0 | 6 | 176580 | 0 | 8829 | Fin 3 xz | 0.15 | 1.2 | 0 | 0.06 | 1.7658 | 0 | 0.08829
Fin 4 xz | 150 | 120 | 0 | -6 | 176580 | 0 | -8829 | Fin 4 xz | 0.15 | 1.2 | 0 | -0.06 | 1.7658 | 0 | -0.08829 |  | Equations
Boat tail | 0 | 0 | 0 | 0 | 0 | 0 | 0 | Boat tail | 0 | 0 | 0 | 0 | 0 | 0 | 0 |  | Inertia tensor
Avionics | 260 | 40 | 1 | -1 | 102024 | 2550.6 | -2550.6 | Avionics | 0.26 | 0.4 | 0.01 | -0.01 | 1.0202 | 0.025506 | -0.025506 |  | Ixx | Iyx | Ixz
Recovery | 650 | 60 | 1.6 | -0.4 | 382590 | 10202.4 | -2550.6 | Recovery | 0.65 | 0.6 | 0.016 | -0.004 | 3.8259 | 0.10202 | -0.025506 |  | Ixy | Iyy | Iyz
PS | 121 | 120 | 0 | 0 | 142441.2 | 0 | 0 | Motor | 0.121 | 1.2 | 0 | 0 | 1.4244 | 0 | 0 |  | Izx | Iyz | Izz
Payload | 1000 | 25 | 0 | 0 | 245250 | 0 | 0 | Payload | 1 | 0.25 | 0 | 0 | 2.4525 | 0 | 0
Overall CG | 3211 | 58.9598 | 0.40486 | -0.16194 | 1857229.2 | 12753 | -5101.2 | Overall CG | 3.211 | 0.5896 | 0.0040486 | -0.0016194 | 18.5723 | 0.12753 | -0.051012
Overall assembly from CAD | [7 empty] | Overall assembly from CAD
Avionics - components
mm | Mass (gr) | x | y | z | Mx | My | Mz | Tubo
Flight comp | [7 empty] | Parametros |  |  |  | Unidades |  | Fibra seleccionada | X | Unidad
Sensor 1 | [7 empty] | Dext | 8 | cm | 0.08 | m |  | Densidad | 2.6 | kg/m^3
Sensor 2 | [7 empty] | Dint | 7.2 | cm | 0.072 | m |  | Vf | 60 | %
Sensor 3 | [7 empty] | Length | 200 | cm | 2 | m
PCB & cables | [7 empty] | thickness | 4 | mm |  |  |  | Matriz seleccionada | X | Unidad
Transceiver | [13 empty] | Densidad | 1.4 | kg/m^3
Antena | [7 empty] | Densidad | 2.12 | gr/cm3 | 2.12 | kg/m^3 |  | Vm | 40 | %
GPS | [7 empty] | Masa calculada | 38.5757 | gr | 0.038576 | kg
Por aleta
Center of pressure location from datum | [7 empty] | Parametros |  |  |  | Unidades |  | Fibra seleccionada | X | Unidad
cm | Force/ pressure () | x | y | z | Mx | My | Mz | Root | 15 | cm | 0.15 | m |  | Densidad | 2 | kg/m3
Nose cone |  | 20 | 0 | 0 | 58860 | 0 | 0 | Tip | 10 | cm | 0.1 | m |  | Vf | 60 | %
Fuselage |  | 80 | 0 | 0 | 219744 | 0 | 0 | Length | 8 | cm | 0.08 | m
Fin 1 xy |  | 120 | 4 | 0 |  |  |  | Thickness | 2 | mm | 0.002 | m |  | Matriz seleccionada | X
Fin 2 xy |  | 120 | -4 | 0 | [9 empty] | Densidad | 1.5 | kg/m^3
Fin 3 xz |  | 120 | 0 | 4 | 176580 | 0 | 5886 | Densidad | 1.8 | gr/cm3 | 1.8 | kg/m^3 |  | Vm | 40 | %
Fin 4 xz |  | 120 | 0 | -4 |  |  |  | Masa calculada | 0.036 | gr | 3.6e-05 | kg
Boat tail |  | 128 | 0 | 0 | 0 | 0 | 0
Overall CP | 0 | 14.4503 | 0 | 0.18686 | 455184 | 0 | 5886
Overall assembly CP from CFD
CE
Comp | X | Shear | Bending
Forebody (cone + fus.)
CG
Fins
Total
InertiaTensor
Note on T22: Archimedean2345: Ixx= Σm(y^2 + z^2) Iyy= Σm(x^2 + z^2) Izz= Σm(x^2 + y^2) Ixy= Iyx= Σmxy Ixz= Izx= Σmxz Iyz= Izy= Σmyz

## Worst Load
Iterations Input variables (ambient) | 1
Airflow (m/s) | 20
U (m/s) | 20
V (m/s) | 0
W (m/s) | 0
Mach | 0.059176
AoA (deg) symmetric x,z | 0
AoS (deg) slideslip, symmetric x,y | 0
AoA (rad) | 0
AoS (rad) | 0
Altitude (m) | 600
Local static pressure (Pa) | 94511.9226
Density local (kg/m3) | 1.1584
Temperature local (K) | 284.29
Dynamic viscosity (Pa*s) | 1.8167e-05
Kinematic viscosity (m2/s) | 1.5684e-05
Gust wind (m/s) | 9
Modified AoA (deg) | 24.2277
Modified AoS (deg) | 24.2277
Modified AoA (rad) | 0.42285
Modified AoS (rad) | 0.42285
Max-Q (max. Dynamic pressure) Pa | 231.6718
Cross-sec area (m^2) | 0.013868
Forces (loads)
Nosecone | 386.215
Fins
Boat tail

## FinAeroDesign 2.0
Iterations Input variables (ambient) | 1 | 1 | 1 | 1 | 1 | 1 | 1
Airflow (m/s) | 170.1431 | 170.1431 | 170.1431 | 170.1431 | 170.1431 | 170.1431 | 170.1431
U (m/s) | 170.1431 | 169.4957 | 167.5583 | 164.3456 | 159.8822 | 154.202 | 147.3483
V (m/s) | 0 | 0 | 0 | 0 | 0 | 0 | 0
W (m/s) | 0 | 14.829 | 29.545 | 44.0363 | 58.1924 | 71.9056 | 85.0716
Mach (for data) | 0.5 | 0.5 | 0.5 | 0.5 | 0.5 | 0.5 | 0.5
Mach | 0.5 | 0.5 | 0.5 | 0.5 | 0.5 | 0.5 | 0.5
Speed of sound (m/s) | 340.2863 | 340.2863 | 340.2863 | 340.2863 | 340.2863 | 340.2863 | 340.2863
AoA (deg) symmetric x,z | 0 | 5 | 10 | 15 | 20 | 25 | 30
AoS (deg) slideslip, symmetric x,y | 0 | 0 | 0 | 0 | 0 | 0 | 0
AoA (rad) | 0 | 0 | 0 | 0 | 0 | 0 | 0
AoS (rad) | 0 | 0 | 0 | 0 | 0 | 0 | 0
Altitude (m) | 0 | 0 | 0 | 0 | 0 | 0 | 0
Atmosphere conditions
Local pressure (Pa) | 101528.5188 | 101528.5188 | 101528.5188 | 101528.5188 | 101528.5188 | 101528.5188 | 101528.5188
Density local (kg/m3) | 1.2275 | 1.2275 | 1.2275 | 1.2275 | 1.2275 | 1.2275 | 1.2275
Temperature local (K) | 288.19 | 288.19 | 288.19 | 288.19 | 288.19 | 288.19 | 288.19
Temperature local (C°) | 15.19 | 15.19 | 15.19 | 15.19 | 15.19 | 15.19 | 15.19
Dynamic viscosity (Pa*s) | 1.8361e-05 | 1.8361e-05 | 1.8361e-05 | 1.8361e-05 | 1.8361e-05 | 1.8361e-05 | 1.8361e-05
Kinematic viscosity (m2/s) | 1.4958e-05 | 1.4958e-05 | 1.4958e-05 | 1.4958e-05 | 1.4958e-05 | 1.4958e-05 | 1.4958e-05
Gust wind (m/s) | 9 | 9 | 9 | 9 | 9 | 9 | 9
Gust wind U (m/s)
Gust wind V (m/s)
Gust wind W (m/s)
Modified AoA (deg) | 3.0279 | 8.0026 | 12.9549 | 17.8855 | 22.7951 | 27.6848 | 32.5554
Modified AoS (deg) | 3.0279 | 3.0395 | 3.0746 | 3.1345 | 3.2219 | 3.3403 | 3.4953
Modified AoA (rad) | 0.052847 | 0.13967 | 0.22611 | 0.31216 | 0.39785 | 0.48319 | 0.5682
Modified AoS (rad) | 0.052847 | 0.053049 | 0.053661 | 0.054708 | 0.056232 | 0.058299 | 0.061004
Max-Q (max. Dynamic pressure) Pa | 17767.4908 | 17767.4908 | 17767.4908 | 17767.4908 | 17767.4908 | 17767.4908 | 17767.4908
Cross-sec area (m^2) | 0.013868 | 0.013868 | 0.013868 | 0.013868 | 0.013868 | 0.013868 | 0.013868
Fin geometry design (per fin)
Diameter of rocket (cm) | 12.7 | 12.7 | 12.7 | 12.7 | 12.7 | 12.7 | 12.7
(m) | 0.127 | 0.127 | 0.127 | 0.127 | 0.127 | 0.127 | 0.127
Real chord root (cm) | 17.1167 | 17.1167 | 17.1167 | 17.1167 | 17.1167 | 17.1167 | 17.1167
(m) | 0.17117 | 0.17117 | 0.17117 | 0.17117 | 0.17117 | 0.17117 | 0.17117
Physical chord root (cm) | 15 | 15 | 15 | 15 | 15 | 15 | 15
(m) | 0.15 | 0.15 | 0.15 | 0.15 | 0.15 | 0.15 | 0.15
Chord tip (cm) | 10 | 10 | 10 | 10 | 10 | 10 | 10
(m) | 0.1 | 0.1 | 0.1 | 0.1 | 0.1 | 0.1 | 0.1
Thickness (mm) | 2 | 2 | 2 | 2 | 2 | 2 | 2
(m) | 0.02 | 0.02 | 0.02 | 0.02 | 0.02 | 0.02 | 0.02
LE sweep (deg) | 45 | 45 | 45 | 45 | 45 | 45 | 45
Taper ratio (-) | 0.66667 | 0.66667 | 0.66667 | 0.66667 | 0.66667 | 0.66667 | 0.66667
Semi-span (cm) | 21.35 | 21.35 | 21.35 | 21.35 | 21.35 | 21.35 | 21.35
(m) | 0.2135 | 0.2135 | 0.2135 | 0.2135 | 0.2135 | 0.2135 | 0.2135
Enlarging (cm) (per fin) | 15 | 15 | 15 | 15 | 15 | 15 | 15
(m) | 0.15 | 0.15 | 0.15 | 0.15 | 0.15 | 0.15 | 0.15
Real surface (m2) (per fin) | 0.028947 | 0.028947 | 0.028947 | 0.028947 | 0.028947 | 0.028947 | 0.028947
Physical Lifting surface (m2) (per fin) | 0.01875 | 0.01875 | 0.01875 | 0.01875 | 0.01875 | 0.01875 | 0.01875
AR (-) | 3.1494 | 3.1494 | 3.1494 | 3.1494 | 3.1494 | 3.1494 | 3.1494
Numeric segmentation for N=10
semi-span-separation (m) | 0.013636 | 0.013636 | 0.013636 | 0.013636 | 0.013636 | 0.013636 | 0.013636
chord-slope | -0.33333 | -0.33333 | -0.33333 | -0.33333 | -0.33333 | -0.33333 | -0.33333
Station (semi-span-location, m)
1 | 0.0068182 | 0.0068182 | 0.0068182 | 0.0068182 | 0.0068182 | 0.0068182 | 0.0068182
2 | 0.020455 | 0.020455 | 0.020455 | 0.020455 | 0.020455 | 0.020455 | 0.020455
3 | 0.034091 | 0.034091 | 0.034091 | 0.034091 | 0.034091 | 0.034091 | 0.034091
4 | 0.047727 | 0.047727 | 0.047727 | 0.047727 | 0.047727 | 0.047727 | 0.047727
5 | 0.061364 | 0.061364 | 0.061364 | 0.061364 | 0.061364 | 0.061364 | 0.061364
6 | 0.075 | 0.075 | 0.075 | 0.075 | 0.075 | 0.075 | 0.075
7 | 0.088636 | 0.088636 | 0.088636 | 0.088636 | 0.088636 | 0.088636 | 0.088636
8 | 0.10227 | 0.10227 | 0.10227 | 0.10227 | 0.10227 | 0.10227 | 0.10227
9 | 0.11591 | 0.11591 | 0.11591 | 0.11591 | 0.11591 | 0.11591 | 0.11591
10 | 0.12955 | 0.12955 | 0.12955 | 0.12955 | 0.12955 | 0.12955 | 0.12955
11 | 0.14318 | 0.14318 | 0.14318 | 0.14318 | 0.14318 | 0.14318 | 0.14318
Station (chord, m)
1 | 0.14773 | 0.14773 | 0.14773 | 0.14773 | 0.14773 | 0.14773 | 0.14773
2 | 0.14318 | 0.14318 | 0.14318 | 0.14318 | 0.14318 | 0.14318 | 0.14318
3 | 0.13864 | 0.13864 | 0.13864 | 0.13864 | 0.13864 | 0.13864 | 0.13864
4 | 0.13409 | 0.13409 | 0.13409 | 0.13409 | 0.13409 | 0.13409 | 0.13409
5 | 0.12955 | 0.12955 | 0.12955 | 0.12955 | 0.12955 | 0.12955 | 0.12955
6 | 0.125 | 0.125 | 0.125 | 0.125 | 0.125 | 0.125 | 0.125
7 | 0.12045 | 0.12045 | 0.12045 | 0.12045 | 0.12045 | 0.12045 | 0.12045
8 | 0.11591 | 0.11591 | 0.11591 | 0.11591 | 0.11591 | 0.11591 | 0.11591
9 | 0.11136 | 0.11136 | 0.11136 | 0.11136 | 0.11136 | 0.11136 | 0.11136
10 | 0.10682 | 0.10682 | 0.10682 | 0.10682 | 0.10682 | 0.10682 | 0.10682
11 | 0.10227 | 0.10227 | 0.10227 | 0.10227 | 0.10227 | 0.10227 | 0.10227
Station (local-area, m^2)
1 | 0.0019835 | 0.0019835 | 0.0019835 | 0.0019835 | 0.0019835 | 0.0019835 | 0.0019835
2 | 0.0019215 | 0.0019215 | 0.0019215 | 0.0019215 | 0.0019215 | 0.0019215 | 0.0019215
3 | 0.0018595 | 0.0018595 | 0.0018595 | 0.0018595 | 0.0018595 | 0.0018595 | 0.0018595
4 | 0.0017975 | 0.0017975 | 0.0017975 | 0.0017975 | 0.0017975 | 0.0017975 | 0.0017975
5 | 0.0017355 | 0.0017355 | 0.0017355 | 0.0017355 | 0.0017355 | 0.0017355 | 0.0017355
6 | 0.0016736 | 0.0016736 | 0.0016736 | 0.0016736 | 0.0016736 | 0.0016736 | 0.0016736
7 | 0.0016116 | 0.0016116 | 0.0016116 | 0.0016116 | 0.0016116 | 0.0016116 | 0.0016116
8 | 0.0015496 | 0.0015496 | 0.0015496 | 0.0015496 | 0.0015496 | 0.0015496 | 0.0015496
9 | 0.0014876 | 0.0014876 | 0.0014876 | 0.0014876 | 0.0014876 | 0.0014876 | 0.0014876
10 | 0.0014256 | 0.0014256 | 0.0014256 | 0.0014256 | 0.0014256 | 0.0014256 | 0.0014256
Total Area Sum m^2 | 0.017045 | 0.017045 | 0.017045 | 0.017045 | 0.017045 | 0.017045 | 0.017045
Aero parameters
Aerodynamic corrected slope | 2.053 | 2.053 | 2.053 | 2.053 | 2.053 | 2.053 | 2.053
Aerodynamic corrected slope supersonic | 2.053 | 2.053 | 2.053 | 2.053 | 2.053 | 2.053 | 2.053
den | 2.2214 | 2.2214 | 2.2214 | 2.2214 | 2.2214 | 2.2214 | 2.2214
num 1 | 1.0249 | 1.0249 | 1.0249 | 1.0249 | 1.0249 | 1.0249 | 1.0249
num 2 | 0.22452 | 0.22452 | 0.22452 | 0.22452 | 0.22452 | 0.22452 | 0.22452
Reynolds max TE | 1706229.5015 | 1699736.7831 | 1680308.0415 | 1648091.1411 | 1603331.2719 | 1546369.0837 | 1477638.093
Reynolds min TE | 113748633.4344 | 113315785.5426 | 112020536.1008 | 109872742.7394 | 106888751.4628 | 103091272.2464 | 98509206.2
y (wall separation, mm) | 0.0010836 | 0.011728 | 0.011728 | 0.0022365 | 0.001543 | 0.011728 | 0.011728
y (wall separation, m) | 1.0836e-06 | 1.1728e-05 | 1.1728e-05 | 2.2365e-06 | 1.543e-06 | 1.1728e-05 | 1.1728e-05
First term | 10.041 | 108.2618 | 107.0243 | 20.0182 | 13.4364 | 98.4933 | 94.1156
y+ subsonic MAX Re TE | 0.40576 | 4.3749 | 4.3249 | 0.80894 | 0.54297 | 3.9801 | 3.8032
chord Re segmentation (tip or root) | 0.03 | 0.03 | 0.03 | 0.03 | 0.03 | 0.03 | 0.03
1 | 341245.9003 | 339947.3566 | 336061.6083 | 329618.2282 | 320666.2544 | 309273.8167 | 295527.6186
2 | 682491.8006 | 679894.7133 | 672123.2166 | 659236.4564 | 641332.5088 | 618547.6335 | 591055.2372
3 | 1023737.7009 | 1019842.0699 | 1008184.8249 | 988854.6847 | 961998.7632 | 927821.4502 | 886582.8558
4 | 1364983.6012 | 1359789.4265 | 1344246.4332 | 1318472.9129 | 1282665.0176 | 1237095.267 | 1182110.4744
5 | 1706229.5015 | 1699736.7831 | 1680308.0415 | 1648091.1411 | 1603331.2719 | 1546369.0837 | 1477638.093
Chord y+ segmentation
1 | 0.47661 | 5.1388 | 5.0801 | 0.9502 | 0.63778 | 4.6752 | 4.4674
2 | 0.4447 | 4.7947 | 4.7399 | 0.88657 | 0.59507 | 4.3621 | 4.1682
3 | 0.42703 | 4.6042 | 4.5516 | 0.85134 | 0.57143 | 4.1887 | 4.0026
4 | 0.41492 | 4.4736 | 4.4225 | 0.8272 | 0.55522 | 4.07 | 3.8891
5 | 0.40576 | 4.3749 | 4.3249 | 0.80894 | 0.54297 | 3.9801 | 3.8032
y+ sonic MAX Re TE | 0.40116 | 4.3253 | 4.2759 | 0.79978 | 0.53682 | 3.9351 | 3.7602
chord Re segmentation (tip or root)
1 | 0.47122 | 5.0806 | 5.0226 | 0.93944 | 0.63056 | 4.6222 | 4.4168
2 | 0.43966 | 4.7404 | 4.6862 | 0.87653 | 0.58833 | 4.3127 | 4.121
3 | 0.42219 | 4.552 | 4.5 | 0.8417 | 0.56495 | 4.1413 | 3.9572
4 | 0.41022 | 4.4229 | 4.3724 | 0.81783 | 0.54893 | 4.0239 | 3.845
5 | 0.40116 | 4.3253 | 4.2759 | 0.79978 | 0.53682 | 3.9351 | 3.7602
Aerodynamic theoretical STATIC forces per fin
Cl corrected | 0 | 0.17916 | 0.35832 | 0.53748 | 0.71664 | 0.8958 | 1.075
Data points (Lift)
1 | 0 | 6.3139 | 12.6277 | 18.9416 | 25.2554 | 31.5693 | 37.8832
2 | 0 | 6.1166 | 12.2331 | 18.3497 | 24.4662 | 30.5828 | 36.6993
3 | 0 | 5.9192 | 11.8385 | 17.7577 | 23.677 | 29.5962 | 35.5155
4 | 0 | 5.7219 | 11.4439 | 17.1658 | 22.8878 | 28.6097 | 34.3316
5 | 0 | 5.5246 | 11.0493 | 16.5739 | 22.0985 | 27.6231 | 33.1478
6 | 0 | 5.3273 | 10.6546 | 15.982 | 21.3093 | 26.6366 | 31.9639
7 | 0 | 5.13 | 10.26 | 15.39 | 20.5201 | 25.6501 | 30.7801
8 | 0 | 4.9327 | 9.8654 | 14.7981 | 19.7308 | 24.6635 | 29.5962
9 | 0 | 4.7354 | 9.4708 | 14.2062 | 18.9416 | 23.677 | 28.4124
10 | 0 | 4.5381 | 9.0762 | 13.6143 | 18.1524 | 22.6904 | 27.2285
Data points (Moment due Lift Myz)
1 | 0 | 0.086098 | 0.1722 | 0.25829 | 0.34439 | 0.43049 | 0.51659
2 | 0 | 0.16682 | 0.33363 | 0.50045 | 0.66726 | 0.83408 | 1.0009
3 | 0 | 0.24215 | 0.4843 | 0.72645 | 0.9686 | 1.2108 | 1.4529
4 | 0 | 0.31211 | 0.62421 | 0.93632 | 1.2484 | 1.5605 | 1.8726
5 | 0 | 0.37668 | 0.75336 | 1.13 | 1.5067 | 1.8834 | 2.2601
6 | 0 | 0.43587 | 0.87174 | 1.3076 | 1.7435 | 2.1794 | 2.6152
7 | 0 | 0.48968 | 0.97937 | 1.469 | 1.9587 | 2.4484 | 2.9381
8 | 0 | 0.53811 | 1.0762 | 1.6143 | 2.1525 | 2.6906 | 3.2287
9 | 0 | 0.58116 | 1.1623 | 1.7435 | 2.3246 | 2.9058 | 3.487
10 | 0 | 0.61883 | 1.2377 | 1.8565 | 2.4753 | 3.0942 | 3.713
TOTAL Lift (Newtons) | 0 | 54.2598 | 108.5195 | 162.7793 | 217.039 | 271.2988 | 325.5585
TOTAL Myz due lift (Newtons) | 0 | 3.8475 | 7.695 | 11.5425 | 15.39 | 19.2375 | 23.0851
CL per fin 3D | 0 | 0.35832 | 0.71664 | 1.075 | 1.4333 | 1.7916 | 2.1499
CP loc. of fin 3D (cm) | #DIV/0! | 7.0909 | 7.0909 | 7.0909 | 7.0909 | 7.0909 | 7.0909
Data points (CL due AoA, M<0.5)
0 | 0 | 0 | 0 | 0 | 0 | 0 | 0
5 | 0.35596 | 0.35596 | 0.35596 | 0.35596 | 0.35596 | 0.35596 | 0.35596 | 0.0056775
10 | 0.71191 | 0.71191 | 0.71191 | 0.71191 | 0.71191 | 0.71191 | 0.71191
15 | 1.0679 | 1.0679 | 1.0679 | 1.0679 | 1.0679 | 1.0679 | 1.0679
20 | 1.4238 | 1.4238 | 1.4238 | 1.4238 | 1.4238 | 1.4238 | 1.4238
25 | 1.7798 | 1.7798 | 1.7798 | 1.7798 | 1.7798 | 1.7798 | 1.7798
30 | 2.1357 | 2.1357 | 2.1357 | 2.1357 | 2.1357 | 2.1357 | 2.1357
dCL/dAlpha due Mach & AoA | 0.071191 | 0.071191 | 0.071191 | 0.071191 | 0.071191 | 0.071191 | 0.071191
0 | 0.071191 | 0.071191 | 0.071191 | 0.071191 | 0.071191 | 0.071191 | 0.071191
5 | 0.071191 | 0.071191 | 0.071191 | 0.071191 | 0.071191 | 0.071191 | 0.071191
10 | 0.071191 | 0.071191 | 0.071191 | 0.071191 | 0.071191 | 0.071191 | 0.071191
15 | 0.071191 | 0.071191 | 0.071191 | 0.071191 | 0.071191 | 0.071191 | 0.071191
20 | 0.071191 | 0.071191 | 0.071191 | 0.071191 | 0.071191 | 0.071191 | 0.071191
Linearized theoretical data
dCL/dAlpha due Mach (AoA<25 deg)
0.06 | 0.031 | 0.031 | 0.031 | 0.031 | 0.031 | 0.031 | 0.031
0.1 | 0.031188 | 0.031188 | 0.031188 | 0.031188 | 0.031188 | 0.031188 | 0.031188
0.3 | 0.03253 | 0.03253 | 0.03253 | 0.03253 | 0.03253 | 0.03253 | 0.03253
0.5 | 0.035832 | 0.035832 | 0.035832 | 0.035832 | 0.035832 | 0.035832 | 0.035832
0.7 | 0.043453 | 0.043453 | 0.043453 | 0.043453 | 0.043453 | 0.043453 | 0.043453
1 | 0.071191 | 0.071191 | 0.071191 | 0.071191 | 0.071191 | 0.071191 | 0.071191
1.5
2
3
5
Linearized theoretical data in rocket
Q RATE
Selected Cl slope due Mach | 2.053 | 2.053 | 2.053 | 2.053 | 2.053 | 2.053 | 2.053
Calibers | 1.5 | 1.5 | 1.5 | 1.5 | 1.5 | 1.5 | 1.5
Physical distance (meters) | 0.1905 | 0.1905 | 0.1905 | 0.1905 | 0.1905 | 0.1905 | 0.1905
Data points (AoA due q rate rad/s, out: rad) | 2 | 3 | 4 | 5 | 6 | 7 | 8
0.1 | -0.00011196 | -0.00011239 | -0.00011369 | -0.00011591 | -0.00011915 | -0.00012354 | -0.00012929
0.5 | -0.00055982 | -0.00056196 | -0.00056846 | -0.00057957 | -0.00059575 | -0.0006177 | -0.00064643
0.8 | -0.00089572 | -0.00089914 | -0.00090953 | -0.00092731 | -0.0009532 | -0.00098831 | -0.0010343
1 | -0.0011196 | -0.0011239 | -0.0011369 | -0.0011591 | -0.0011915 | -0.0012354 | -0.0012929
5 | -0.0055982 | -0.0056196 | -0.0056845 | -0.0057956 | -0.0059574 | -0.0061769 | -0.0064642
10 | -0.011196 | -0.011239 | -0.011369 | -0.011591 | -0.011914 | -0.012353 | -0.012928
20 | -0.022389 | -0.022475 | -0.022734 | -0.023179 | -0.023826 | -0.024703 | -0.025851
50 | -0.055924 | -0.056137 | -0.056785 | -0.057892 | -0.059505 | -0.061691 | -0.064553
100 | -0.1115 | -0.11192 | -0.11321 | -0.1154 | -0.11859 | -0.12292 | -0.12857
Data points (AoA due q rate rad/s, out: deg)
0.1 | -0.0064151 | -0.0064396 | -0.0065141 | -0.0066414 | -0.0068268 | -0.0070783 | -0.0074075
0.5 | -0.032075 | -0.032198 | -0.03257 | -0.033207 | -0.034134 | -0.035391 | -0.037038
0.8 | -0.051321 | -0.051517 | -0.052112 | -0.053131 | -0.054614 | -0.056626 | -0.05926
1 | -0.064151 | -0.064396 | -0.065141 | -0.066414 | -0.068268 | -0.070783 | -0.074075
5 | -0.32075 | -0.32198 | -0.3257 | -0.33207 | -0.34134 | -0.35391 | -0.37037
10 | -0.64148 | -0.64393 | -0.65138 | -0.66411 | -0.68265 | -0.70779 | -0.74071
20 | -1.2828 | -1.2877 | -1.3026 | -1.328 | -1.3651 | -1.4154 | -1.4812
50 | -3.2042 | -3.2164 | -3.2535 | -3.317 | -3.4094 | -3.5346 | -3.6986
100 | -6.3885 | -6.4127 | -6.4862 | -6.6119 | -6.7948 | -7.0426 | -7.3667
Selected q rate | 20 | 20 | 20 | 20 | 20 | 20 | 20
Cl due q rate rad/s (Cl,q) | -0.045966 | -0.046141 | -0.046675 | -0.047587 | -0.048915 | -0.050716 | -0.053074
Data points (Lift)
1 | -1.6199 | -1.6261 | -1.6449 | -1.677 | -1.7238 | -1.7873 | -1.8704
2 | -1.5693 | -1.5753 | -1.5935 | -1.6246 | -1.6699 | -1.7314 | -1.8119
3 | -1.5186 | -1.5244 | -1.5421 | -1.5722 | -1.6161 | -1.6756 | -1.7535
4 | -1.468 | -1.4736 | -1.4907 | -1.5198 | -1.5622 | -1.6197 | -1.695
5 | -1.4174 | -1.4228 | -1.4393 | -1.4674 | -1.5083 | -1.5639 | -1.6366
6 | -1.3668 | -1.372 | -1.3879 | -1.415 | -1.4545 | -1.508 | -1.5781
7 | -1.3162 | -1.3212 | -1.3365 | -1.3626 | -1.4006 | -1.4522 | -1.5197
8 | -1.2655 | -1.2704 | -1.2851 | -1.3102 | -1.3467 | -1.3963 | -1.4612
9 | -1.2149 | -1.2196 | -1.2337 | -1.2578 | -1.2929 | -1.3405 | -1.4028
10 | -1.1643 | -1.1687 | -1.1823 | -1.2054 | -1.239 | -1.2846 | -1.3443
TOTAL Lift | -13.9209 | -13.9741 | -14.1356 | -14.4118 | -14.814 | -15.3595 | -16.0736
Pitch moment due Q rate | -2.6519 | -2.6621 | -2.6928 | -2.7455 | -2.8221 | -2.926 | -3.062
Mean aerodynamic chord (MAC) | 0.12667 | 0.12667 | 0.12667 | 0.12667 | 0.12667 | 0.12667 | 0.12667
Reference length dx = (x,cp - x.cg) | 0.8 | 1.8 | 2.8 | 3.8 | 4.8 | 5.8 | 6.8
Cm,q (damping) | -0.06913 | -0.069394 | -0.070196 | -0.071568 | -0.073565 | -0.076274 | -0.07982
dCm,q / dq
Note on A169: Leonardo Valadez Ortiz: Reynolds > viscosity Mach > compressibility

## CFD fins
Aerodynamic CFD static coeficients per fin | 0.06 | 0.1 | 0.3 | 0.5 | 0.7 | 1 | 1.5 | 2 | 3 | 5
Mach (std temp 288K, 1 atm) | [10 empty] | Atmosphere and boundary layer cond
AoA (deg) x,z Lift
0
5
10
15
20
25
30
AoA (deg) x,z SideForce
0
5
10
15
20
25
30
AoA (deg) x,z Drag
0
5
10
15
20
25
30
Aerodynamic CFD dynamic coeficients per fin

## RocketData
Forebody Near-Zero AoA
Lift
Mach numb | 1.5 | 3 | 5 | 7
0 | 2 | 2 | 2 | 2
0.3 | 2.01 | 2.01 | 2.01 | 2.01
0.4 | 2.02 | 2.02 | 2.02 | 2.02
0.5 | 2.03 | 2.03 | 2.03 | 2.03
0.6 | 2.05 | 2.05 | 2.05 | 2.05
0.7 | 2.06 | 2.06 | 2.06 | 2.06
0.8 | 2.1 | 2.1 | 2.1 | 2.1
0.9 | 2.16 | 2.16 | 2.16 | 2.16
1 | 2.3 | 2.3 | 2.3 | 2.3
1.05 | 2.36 | 2.36 | 2.36 | 2.36
1.1 | 2.4 | 2.4 | 2.4 | 2.4
1.15 | 2.38 | 2.37 | 2.37 | 2.38
1.2 | 2.37 | 2.32 | 2.3 | 2.3
1.3 | 2.35 | 2.27 | 2.21 | 2.21
1.4 | 2.35 | 2.25 | 2.16 | 2.13
1.5 | 2.35 | 2.24 | 2.12 | 2.08
1.75 | 2.37 | 2.26 | 2.08 | 2.03
2 | 2.4 | 2.31 | 2.08 | 2.01
2.25 | 2.42 | 2.36 | 2.12 | 2.03
2.5 | 2.45 | 2.4 | 2.15 | 2.06
3 | 2.48 | 2.49 | 2.22 | 2.1
3.5 | 2.51 | 2.57 | 2.28 | 2.14
4 | 2.53 | 2.63 | 2.34 | 2.18
4.5 | 2.56 | 2.67 | 2.39 | 2.21
5 | 2.57 | 2.7 | 2.43 | 2.24
Cp
L_n/d
Mach numb | 1.5 | 2 | 3 | 5 | 6 | 7
0 | 0.466 | 0.466 | 0.466 | 0.466 | 0.466 | 0.466
1 | 0.466 | 0.466 | 0.466 | 0.466 | 0.466 | 0.466
2 | 0.75 | 1.02 | 1.59 | 2.1 | 3.02 | 3.35
3 | 0.93 | 1.25 | 1.84 | 2.4 | 3.23 | 3.43
4 | 1.2 | 1.52 | 2.08 | 2.6 | 3.43 | 3.74
5 | 1.35 | 1.62 | 2.12 | 2.6 | 3.43 | 3.74
largo | 7.5
1 cal | 5 | cm
| 0.699 | cal
| 3.495 | cm
Forebody Finite AoA
For Mach = 0.5
AoA | C_NC | dC_NC
0 | 0 | 0.001
5 | 0.005 | 0.001
10 | 0.015 | 0.001
15 | 0.035 | 0.0013333
20 | 0.065 | 0.0015
25 | 0.11 | 0.0018
30 | 0.175 | 0.0021667
| avg | 0.0014
Only valid for +/- 5 deg
Mach number | d(C_NC)/da
0 | 0.063
0.5 | 0.068
0.7 | 0.069
0.8 | 0.069
0.9 | 0.067
1 | 0.066
1.2 | 0.063
1.5 | 0.057
2 | 0.06
2.5 | 0.066
3 | 0.077
3.5 | 0.092
4 | 0.115
For C_PL | planform coefficient
L-N | length of cone
L-M | length of circular section between cone and tail
L-T | length of boat-tail
L | total length
𝐿_𝑛 \/𝑑 𝐶_𝑁 𝑛𝑜𝑠𝑒𝑐𝑜𝑛𝑒 (𝑝𝑒𝑟 𝑟𝑎𝑑𝑖𝑎𝑛)
𝐶_𝑁=𝐶_𝑁𝛼0 sin⁡(𝛼) cos⁡(𝛼)+4/(𝜋 ) 𝐿/𝑑 C_NC C_PL
𝐶_𝑁𝑐𝑟𝑜𝑠𝑠𝑓𝑙𝑜𝑤=4/(𝜋 ) 𝐿/𝑑 C_NC C_PL
𝐶_𝑁𝑓𝑜𝑟𝑒𝑏𝑜𝑑𝑦=𝐶_𝑁𝛼0 sin⁡(𝛼) cos⁡(𝛼)
𝐶_𝑃𝐿=𝐶_𝑃𝑓 𝐿_𝑁/𝐿+𝐿_𝑚/𝐿+𝐶_𝑝𝑎 𝐿_𝑇/𝐿
𝐶_𝑃𝑓=1/2 (((𝐹+1)^2/√(2𝐹+1) 𝑠𝑖𝑛^(−1) (√(2𝐹+1)/(𝐹+1)))−𝐹)
𝐹=1/2 (4(𝐿_𝑁/𝑑)^2−1)

## Aerodynamic design
Traslational and rotational inputs
Velocity components | [5 empty] | Row Labels | Sum of Drag (interfered) | Sum of Lift (interfered
u | 100 | m/s | 360 | km/hr |  | 0.0035714 | 0 | 0
v | 10 |  | 36 |  |  | 0.010714 | 0 | 0
w | 4 |  | 14.4 |  |  | 0.017857 | 0 | 0
Acceleration due to thrust | [5 empty] | 0.025 | 0 | 0
u_dot |  | m/s^2 |  | - |  | 0.032143 | 0 | 0
v_dot | [5 empty] | 0.039286 | 0 | 0
w_dot | [5 empty] | 0.046429 | 1.015 | 1.2937
Mach | #DIV/0! | - |  | - |  | 0.053571 | 0.97518 | 1.2429
Density | 9.8 | kg/m^3 |  |  |  | 0.060714 | 0.93537 | 1.1922
Viscosity | 63.7562 | N*s/m^2 |  |  |  | 0.067857 | 0.89557 | 1.1415
Speed of sound | 0 | m/s |  | - |  | 0.075 | 0.85577 | 1.0907
Temperature | 0 | K | -273.15 | ºC |  | 0.082143 | 0.81597 | 1.04
Altitude | 420 | m | 0.42 | km |  | 0.089286 | 0.77616 | 0.98926
alpha | 2.2906 | deg | 0.099669 | rad |  | 0.096429 | 0.73636 | 0.93853
beta | 5.7106 | deg | 0.039979 |  |  | 0.10357 | 0.69656 | 0.8878
tetha |  |  |  | rad |  | 0.11071 | 0.65675 | 0.83707
phi | [5 empty] | 0.11786 | 0.61695 | 0.78634
psi | [5 empty] | 0.125 | 0.57715 | 0.73561
p |  |  |  | rad/s |  | 0.13214 | 0.53734 | 0.68487
q | [5 empty] | 0.13929 | 0.49754 | 0.63414
r | [5 empty] | 0.14643 | 0.45774 | 0.58341
[6 empty] | Grand Total | 11.0454 | 14.078
0.0027097
Geometric data (RPT 5.)
Airfoil data fins | [5 empty] | Node | Span position (m) | Local max Reynolds | Local chord (m) | Local taper ratio | Local MAC (m) | Local surface (m^2) | Local wetted surface (m^2) | Boundary-layer thickness (m) | Local u (m/s) | Local w (m/s) | AoA fins (rad) | Cl | Cf | Cd | Cm,LE | Xcp location | Lift | Drag | Moment (x-z) | Lift (interfered | Drag (interfered) | Moment (interfered)
Camber | 0 | rad | - |  |  | 1 | 0.0035714 | 4.5381 | 0.29524 | 0.98413 | 0.29763 | 0.0010629 | 0.0010901 | #DIV/0! | 100 | 4 | 2.2906 | #DIV/0! | #DIV/0! | #DIV/0! | #DIV/0! | #DIV/0! | #DIV/0! | #DIV/0! | #DIV/0! | 0 | 0 | 0
Incidence angle | 0 | deg | 0 | rad |  | 2 | 0.010714 | 4.3917 | 0.28571 | 0.96774 | 0.28113 | 0.0020748 | 0.0020408 | #DIV/0! | 100 | 4 | 2.2906 | #DIV/0! | #DIV/0! | #DIV/0! | #DIV/0! | #DIV/0! | #DIV/0! | #DIV/0! | #DIV/0! | 0 | 0 | 0
Torsion angle | 0 | deg | 0 | deg |  | 3 | 0.017857 | 4.2453 | 0.27619 | 0.96667 | 0.27161 | 0.0020068 | 0.0019728 | #DIV/0! | 100 | 4 | 2.2906 | #DIV/0! | #DIV/0! | #DIV/0! | #DIV/0! | #DIV/0! | #DIV/0! | #DIV/0! | #DIV/0! | 0 | 0 | 0
Fin type | Trapezoidal |  |  |  |  | 4 | 0.025 | 4.0989 | 0.26667 | 0.96552 | 0.2621 | 0.0019388 | 0.0019048 | #DIV/0! | 100 | 4 | 2.2906 | #DIV/0! | #DIV/0! | #DIV/0! | #DIV/0! | #DIV/0! | #DIV/0! | #DIV/0! | #DIV/0! | 0 | 0 | 0
Ct | 10 | cm | 0.1 | m |  | 5 | 0.032143 | 3.9526 | 0.25714 | 0.96429 | 0.25258 | 0.0018707 | 0.0018367 | #DIV/0! | 100 | 4 | 2.2906 | #DIV/0! | #DIV/0! | #DIV/0! | #DIV/0! | #DIV/0! | #DIV/0! | #DIV/0! | #DIV/0! | 0 | 0 | 0
Cr | 30 | cm | 0.3 | m |  | 6 | 0.039286 | 3.8062 | 0.24762 | 0.96296 | 0.24306 | 0.0018027 | 0.0017687 | #DIV/0! | 100 | 4 | 2.2906 | #DIV/0! | #DIV/0! | #DIV/0! | #DIV/0! | #DIV/0! | #DIV/0! | #DIV/0! | #DIV/0! | 0 | 0 | 0
t | 0.5 | cm | 0.005 | m |  | 7 | 0.046429 | 3.6598 | 0.2381 | 0.96154 | 0.23355 | 0.0017347 | 0.0017007 | #DIV/0! | 100 | 4 | 2.2906 | #DIV/0! | #DIV/0! | #DIV/0! | #DIV/0! | #DIV/0! | #DIV/0! | #DIV/0! | #DIV/0! | #DIV/0! | #DIV/0! | 0
LE sweep | 0 | deg | 0 | rad |  | 8 | 0.053571 | 3.5134 | 0.22857 | 0.96 | 0.22403 | 0.0016667 | 0.0016327 | #DIV/0! | 100 | 4 | 2.2906 | #DIV/0! | #DIV/0! | #DIV/0! | #DIV/0! | #DIV/0! | #DIV/0! | #DIV/0! | #DIV/0! | #DIV/0! | #DIV/0! | 0
Taper ratio | 0.33333 |  |  |  |  | 9 | 0.060714 | 3.367 | 0.21905 | 0.95833 | 0.21452 | 0.0015986 | 0.0015646 | #DIV/0! | 100 | 4 | 2.2906 | #DIV/0! | #DIV/0! | #DIV/0! | #DIV/0! | #DIV/0! | #DIV/0! | #DIV/0! | #DIV/0! | #DIV/0! | #DIV/0! | 0
Span | 30 | cm | 0.3 | m |  | 10 | 0.067857 | 3.2206 | 0.20952 | 0.95652 | 0.205 | 0.0015306 | 0.0014966 | #DIV/0! | 100 | 4 | 2.2906 | #DIV/0! | #DIV/0! | #DIV/0! | #DIV/0! | #DIV/0! | #DIV/0! | #DIV/0! | #DIV/0! | #DIV/0! | #DIV/0! | 0
Total surface reference | 600 | cm^2 | 0.06 | m^2 |  | 11 | 0.075 | 3.0742 | 0.2 | 0.95455 | 0.19549 | 0.0014626 | 0.0014286 | #DIV/0! | 100 | 4 | 2.2906 | #DIV/0! | #DIV/0! | #DIV/0! | #DIV/0! | #DIV/0! | #DIV/0! | #DIV/0! | #DIV/0! | #DIV/0! | #DIV/0! | 0
AR | 1.5 | - |  |  |  | 12 | 0.082143 | 2.9278 | 0.19048 | 0.95238 | 0.18598 | 0.0013946 | 0.0013605 | #DIV/0! | 100 | 4 | 2.2906 | #DIV/0! | #DIV/0! | #DIV/0! | #DIV/0! | #DIV/0! | #DIV/0! | #DIV/0! | #DIV/0! | #DIV/0! | #DIV/0! | #DIV/0!
MAC | 21.6667 | cm | 0.21667 | m |  | 13 | 0.089286 | 2.7814 | 0.18095 | 0.95 | 0.17647 | 0.0013265 | 0.0012925 | #DIV/0! | 100 | 4 | 2.2906 | #DIV/0! | #DIV/0! | #DIV/0! | #DIV/0! | #DIV/0! | #DIV/0! | #DIV/0! | #DIV/0! | #DIV/0! | #DIV/0! | #DIV/0!
CP location | 5.4167 | cm | 0.054167 | m |  | 14 | 0.096429 | 2.635 | 0.17143 | 0.94737 | 0.16696 | 0.0012585 | 0.0012245 | #DIV/0! | 100 | 4 | 2.2906 | #DIV/0! | #DIV/0! | #DIV/0! | #DIV/0! | #DIV/0! | #DIV/0! | #DIV/0! | #DIV/0! | #DIV/0! | #DIV/0! | #DIV/0!
Re_max | 461.1314 | - | LAMINAR |  |  | 15 | 0.10357 | 2.4886 | 0.1619 | 0.94444 | 0.15745 | 0.0011905 | 0.0011565 | #DIV/0! | 100 | 4 | 2.2906 | #DIV/0! | #DIV/0! | #DIV/0! | #DIV/0! | #DIV/0! | #DIV/0! | #DIV/0! | #DIV/0! | #DIV/0! | #DIV/0! | #DIV/0!
Re_min | 153.7105 | - | LAMINAR |  |  | 16 | 0.11071 | 2.3423 | 0.15238 | 0.94118 | 0.14794 | 0.0011224 | 0.0010884 | #DIV/0! | 100 | 4 | 2.2906 | #DIV/0! | #DIV/0! | #DIV/0! | #DIV/0! | #DIV/0! | #DIV/0! | #DIV/0! | #DIV/0! | #DIV/0! | #DIV/0! | #DIV/0!
No of Segments | 21 |  |  |  |  | 17 | 0.11786 | 2.1959 | 0.14286 | 0.9375 | 0.13844 | 0.0010544 | 0.0010204 | #DIV/0! | 100 | 4 | 2.2906 | #DIV/0! | #DIV/0! | #DIV/0! | #DIV/0! | #DIV/0! | #DIV/0! | #DIV/0! | #DIV/0! | #DIV/0! | #DIV/0! | #DIV/0!
Aerodynamic slope | 2.0944 | - | 6.2832 | ideal |  | 18 | 0.125 | 2.0495 | 0.13333 | 0.93333 | 0.12894 | 0.00098639 | 0.00095238 | #DIV/0! | 100 | 4 | 2.2906 | #DIV/0! | #DIV/0! | #DIV/0! | #DIV/0! | #DIV/0! | #DIV/0! | #DIV/0! | #DIV/0! | #DIV/0! | #DIV/0! | #DIV/0!
Cd form | 0.04 | - |  |  |  | 19 | 0.13214 | 1.9031 | 0.12381 | 0.92857 | 0.11944 | 0.00091837 | 0.00088435 | #DIV/0! | 100 | 4 | 2.2906 | #DIV/0! | #DIV/0! | #DIV/0! | #DIV/0! | #DIV/0! | #DIV/0! | #DIV/0! | #DIV/0! | #DIV/0! | #DIV/0! | #DIV/0!
AoA | 2.2906 | deg | 0.039979 |  |  | 20 | 0.13929 | 1.7567 | 0.11429 | 0.92308 | 0.10995 | 0.00085034 | 0.00081633 | #DIV/0! | 100 | 4 | 2.2906 | #DIV/0! | #DIV/0! | #DIV/0! | #DIV/0! | #DIV/0! | #DIV/0! | #DIV/0! | #DIV/0! | #DIV/0! | #DIV/0! | #DIV/0!
Vmin at launch | 20 | m/s | 72 | km/hr |  | 21 | 0.14643 | 1.6103 | 0.10476 | 0.91667 | 0.10046 | 0.00078231 | 0.0007483 | #DIV/0! | 100 | 4 | 2.2906 | #DIV/0! | #DIV/0! | #DIV/0! | #DIV/0! | #DIV/0! | #DIV/0! | #DIV/0! | #DIV/0! | #DIV/0! | #DIV/0! | #DIV/0!
Fuselage outer diameter | 8 | cm | 0.08 | m | [18 empty] | #DIV/0! | #DIV/0! | #DIV/0! | #DIV/0! | #DIV/0! | #DIV/0!
Real semi-span | 11 | cmm | 0.11 | m | x
Note on B11: Archimedean2345: Consider compressibility effects after 0.3 Mach, check for RPT 1. no color: incompressible yellow: <0.3 Mach compressible orange: compressible red: sonic behavior
Note on B12: Archimedean2345: no color: incompressible orange: compressible efects
Note on B43: Archimedean2345: Agregar la funcion de poder variar el tipo de aleta con una tabla pivote revision 1 No funciono una tabla pivote, es mas facil variar las variables geometricas en el diseño aerodinamico por las iteraciones en vez de usar una tabla pivote realizar un condicional tipo lista, donde se seleccione el tipo de aleta para proyectar la grafica grafica dinamica, en funcion de la seleccion del tipo de aleta la grafica del diseño cambia
Note on R44: Archimedean2345: Only for incompressible flow, check for data at graph if M > 0.3 Data required for CFD
Note on V44: Archimedean2345: Green: subsonic, incompressible flow, mid-low aspect ratio, mid-low reynolds M<0.3, Re<500,000 Yellow: transonic, compressible flow, mid-low aspect ratio, high reynolds and complex wing/fin form 0.7>M>0.3, Re>500,000 Red: sonic, compressible flow, mid-low aspect ratio, high reynolds and complex wing/fin form M>1
Note on W44: Archimedean2345: pp 823 de Fundamentals of Aerodynamics, drag by friction
Note on X44: Archimedean2345: The drag force is equal to: D= Dform + Dfriction + Dinterference + Dind + Dwave where: 0.015 <Cdform < 0.003 Cdinterf.= 0.2(Cdfrict + Cdform)
Note on Y44: Archimedean2345: This moment coefficient can vary due to location of moment measured
Note on B51: Archimedean2345: Maximum thickness of fin

## Stability
Model for aircraft dynamics | Total der. | 18
| Derivative | Description | Notes
Total | CL | Lift coefficient | Lifting capability
| CD | Drag coefficient | Aircraft total drag
| CXu | Change in drag (or axial force) coefficient due to forward velocity u' | aerodynamic drag behavior
Drag force | CXα | Change in drag (or axial force) coefficient due to angle of attack α' | drag increases with α
| CXq | Change in drag (or axial force) coefficient due to pitch rate q' | drag increase pitching up or down
| CZu | Change in lift coefficient due to forward velocity u' | aerodynamic lift behavior
Lift force | CZα | Change in lift coefficient due to angle of attack α' | lift generated due changes in α
| CZq | Change in lift coefficient due to pitch rate q' | lift generated by pitching
| CYß | Change in side force coefficient due to slideslip angle ß' | side force generated by slideslip, lateral-directional
Side force | CYp | Change in side force coefficient due to roll rate p' | side force due to rolling rate
| CYr | Change in side force coefficient due to yaw rate r' | side force generated by yaw rate
| CLp | Change in rolling coefficient due to roll rate p' (roll ramping) | stabilizing moment resisting rollingmotion
Rolling moment | CLß | Change in rolling coefficient due to slideslip angle ß' | dihedral effect
| CLr | Change in rolling moment coefficient due to yaw rate r' | yaw-roll coupling, important for dutch roll
| CMu | Change in pitching moment coefficient due to changes in forward velocity u' | indicates change in pitching moment | 2.8624
Pitching moment | CMα | Change in pitching moment coefficient due to changes angle of attack α' | determines aircraft stability margin
| CMq | Change in pitching moment coefficient due to changes in pitch rate q (pitch damping) | damping moment that resist furtherchanges in pitch rate
| CNß | Change in yawing moment coefficient due to slideslip ß' | restoring yawing moment
Yawing moment | CNp | Change in yawing moment coefficient due to roll rate p' | yawing tendency during rolling motion
| CNr | Change in yawing moment coefficient due to yaw rate r' (yaw damping) | yaw damping moment, provides dynamic stability
Reduced model to rocket dynamics
X
Y
Z
Pitch P
Roll Q
Yaw R